## Sheet1
Timing Domain
Used By | Synthesis, Timing Analysis, Timing-Driven Layout, Logic Optimization
Name | Semantics | Type | Applies | Parameters
|  |  | To | Name | Value Type | Semantics
Waveform | A description of an abstract waveform | Environment condition | None | Edges (exact) | List of floats | Offsets from an implicit reference point in time
|  |  |  | Edges (min/max ranges) | List of min/max ranges (float) | Offsets from an implicit reference point in time. Min/max range describes uncertainty region in which edge can occur
Derived waveform | A waveform which is derived from another waveform (by a clock multiplier or divider, for example) | Environment condition | None | Parent waveform | Waveform name | The waveform from which this waveform is derived. The parent may be a derived waveform itself.
|  |  |  | Phase shift | Float | Offset from the parent waveform
|  |  |  | Frequency multiplier | Float | Multiplier relative to parent waveform frequency. 0.5 corresponds to divide-by-two
|  |  |  | Skew adjustment (exact) | List of floats | Additional skew. Each value is both added to and subtracted from corresponding edges in the parent waveform
|  |  |  | Skew adjustment (min/max) | List of min/max ranges (float) | Additional skew. Min value is subtracted, max value is added to corresponding edges in the parent waveform
Clock | Specifies a set of points in the design at which a clock waveform originates | Environment condition | Hierarchical pins or primitive outputs | Waveform name | String | Name of the abstract waveform
Arrival time | A range of time during which a transition is assumed to occur at a given pin | Environment condition | Hierarchical pins or primitive pins | Waveform name | String | Name of the abstract waveform which is the reference for the arrival time
|  |  |  | Reference edge | Rising or falling | Relevant edge of the waveform
|  |  |  | Arrival value | Min/max ranges (float) for rising and falling data edges | Uncertainty region, added to the relevant edge
Required time | A range of time during which a transition is not allowed to occur, expressed as setup and hold constraints on a virtual register at the pin | Constraint | Hierarchical pins or primitive pins | Waveform name | String | Name of the abstract waveform which is the reference for the required time
|  |  |  | Reference edge | Rising or falling | Relevant edge of the waveform
|  |  |  | Setup | Float pair for rising and falling data edges | Subtracted from relevant edge of the waveform to define latest a transition may occur
|  |  |  | Hold | Float pair for rising and falling data edges | Added to relevant edge of the waveform to define earliest a transition may occur