## Summary
Accellera Interface Technical Commitee
Open actions

## requirements
shamelessly reused from the SystemC Verification Working group
|  | Votes |  |  | Notes
|  | YM : Yes, Must Have |  |  | (1) Cadence have added an additional requirement Rca. | [7 empty] | Requirements Reviewed | 0
|  | YS : Yes, Should Have |  |  | (2) Forte suggest an extra section on Transaction Extraction. | [7 empty] | Requirements Outstanding | 16
NO : No, Not a requirement
AC : Abstain, needs further Clarification
Global Requirements
|  | Property | Description | Category | Comment | Chemnitz | Synopsys | Fujitsu | Motorola | Sam Kirk | Forte | Cadence | Reviewed
| R100 | links/organization | The Modeling Interface shall complement and cleanly integrate with the Modeling Interface | [9 empty] | no
| R101 | goal | Definition of a standard interface to allow compliant controlling agents (debuggers, co-verification environments, system level design environments) to manage the execution of applications on compliant prototyping environments | [9 empty] | no
| R102 | scope | the modeling interface should allow for the execution of simulation on a variety of execution engines | General | clarification: does this refer to the coding style or something else? Is there a document that defines the look and feel? | YM | YM | YS | YM | YM | ym |  | no
| R103 | speed | specific execution engines may impose performance hit. nevertheless care should be payed so that no performance hit is incurred into when the execution engine is not present (e.g. the federation of execution engines shall perform at (or near) the speed of the slowest engine actively configured in) | [9 empty] | no
| R104 | speed | (corollary of R103) a "free" running mode should be supported, so that when only one execution engine is present and no breakpoints/watchpoints are set execution can proceed at the full speed the specific execution engine is capable of. | [9 empty] | no
| R105 |  | The Control Interface is composed of Configuration serrvices, Control Services and observability Services, for both the application and the target prototyping system | [9 empty] | no
| R106 | organization | the working group operates by consensus. The standard Accellera voting procedure will be followed for only after participants agrees that no further progress can be otherwise made and before submitting document to the Accellera TC | [9 empty] | no
Execution engines
|  | Property | Description | Category
| R200 | scope | the CI working group targets a prototyping system made of a combination of execution engines | [9 empty] | no
| R201 |  | The folowing engines will be considered: | [9 empty] | no
Emulators
FPGAs
real silicon
HDL Simulators
Functional models (including ISSs)
Cycle-true/Bus Accurate models
| R202 |  | No Execution engine should be required for the federation to operate | [9 empty] | no
| R203 |  | No Execution engine shall be ruled out without careful examination | [9 empty] | no
Configuration Services
| DT301 |  | minimal services (reset, download of memory images etc) | [9 empty] | no
| DT302 |  | recommendations for less programmable execution engines (real silicon for instance) | [9 empty] | no
| DT303 |  | Discovery of execution engines | [9 empty] | no
Control Services
| DT401 |  | Breakpoint capability and precision | [9 empty] | no
| DT402 |  | Control links (JTAG etc) | [9 empty] | no
Observability Services
| DT501 |  | Static Observability, way for dumping state etc | [9 empty] | no
| DT502 |  | Dynamic observability, way for incrementally output changes of state without affecting execution speed too much | [9 empty] | no

## actions
Requirement | People | Action | Status

## status
Category | Status | Champion

## People
Jason Andrews | Axis
Vojin Zivojnovic | Axys
Andy Eliopoulos | Cadence
Richard Sayde | Cadence
Vinod Empranthiri | CoDesign
Ed Begun | Coware
Duaine Pryor | Ikos
Jan Johnson | Ikos
John Stickley | Ikos
Linda Prowse Fosler | Ikos
Fabrice Touzard | Mentor Graphics (Meta)
Jean-Marc Brault | Mentor Graphics (Meta)
Nicholas Chaumont | Mentor Graphics (Meta)
Maurizio Vitale | Philips Semiconductors
Andrea Castelnuovo | ST Microelectronics
Nish Parick | Synopsys
John Colley | TransEDA
Todd Massey | Verisity

## Meeting Attendance
2002-02-19
Jason Andrews | Axis | yes
Vojin Zivojnovic | Axys | no
Andy Eliopoulos | Cadence | no
Richard Sayde | Cadence | yes
Vinod Empranthiri | CoDesign | yes
Ed Begun | Coware | no
Duaine Pryor | Ikos | yes
Jan Johnson | Ikos | yes
John Stickley | Ikos | yes
Linda Prowse Fosler | Ikos | yes
Fabrice Touzard | Mentor Graphics (Meta) | yes
Jean-Marc Brault | Mentor Graphics (Meta) | yes
Nicholas Chaumont | Mentor Graphics (Meta) | yes
Maurizio Vitale | Philips Semiconductors | yes
Andrea Castelnuovo | ST Microelectronics | yes
Nish Parick | Synopsys | yes
John Colley | TransEDA | yes
Todd Massey | Verisity | yes