## Original comment list
ID # | Category | Page | Sub-clause | Mantis | Comment | Proposed Change | Must Be Satisfied? (enter Yes or No) |  | Committee
7 | Editorial | 1 |  |  | In "American National Standards Institute", Institute should be bold. | Make bold |  |  | Editor
8 | Editorial | 6 | Introduction |  | In description of SV-SC, "aspects SystemVerilog" should be "aspects of". | Add "of". |  |  | Editor
13 | Editorial | 024 (58) | 4.4.1 |  | First sentence has a comma splice. | Change comma to semicolon, or remove "they are" | No | Low | Editor
14 | Editorial | 024 (58) | 4.4.2 |  | Missing figure number at end | Figure on page 27 should be numbered. | No | Low | Editor
15 | Editorial | 025 (59) | 4.4.3 |  | Missing figure number at end | Figure on page 27 should be numbered. | No | Low | Editor
18 | Editorial | 027 (61) | Figure |  | Figure is not numbered | Number it | No | Low | Editor
22 | Editorial | 91-92 | 6.8 |  | In Syntax 6-2, the footnotes are out of order, data_declaration should refer to footnote 9, the crossed-out footnote 11 reference should have just disappeared in this clean version, and there should be no change bar | Footnote order should be 9,12,13. Add footnote 9 reference to data_declaration, delete footnote 11 reference and change bar | Yes |  | Editor
71 | Editorial | 268 | 11.13 |  | There is a change bar in Syntax 11-9 | Delete change bar. |  |  | Editor
124 | Editorial | 567 | 21.2.1 |  | First sentence is missing a period. | Add period. |  |  | editor
128 | Editorial | 627 | 22.6 |  | In 22.6 Example 3, there are commas missing between string literals in two $display statements. | Add commas | Yes |  | editor
136 | Editorial | 681 | 23.11 |  | On the last page of Clause 23, there is a big space between two paragraphs. This was introduced in Draft 5. | Close the space |  |  | editor
SV-AC
82 | Technical | 309 (343) | 16.4.5 | 2646 | Problem Statement Assumption in example should be made explicit. Problem Description In the example it says: — In time step 2, b1 executes with x!=y, then again with x==y. In the second time step, the failure of a1 in process b1 is flushed when the process is re-triggered, and since the final execution passes, no failure is reported. It seems to assume here that the second execution of the process is triggered before the reactive region. However, if the second execution happens later (due to what drives the inputs x and y, the changes would be scheduled in a region accordingly), the behavior would be different. | This assumption should be stated in the example itself. | No |  | sv-ac
83 | Technical | 310 (344) | 16.5 | 2647 | Problem Statement Question about glitches. Problem Description Consider following statement: However, in order to verify proper behavior of the system and conform as closely as possible to truly cycle-based semantics, the signals in a clock expression must be glitch-free and should only transition once at any simulation time. Is it an obligation on the simulator to take care of glitches or it's a guideline to the simulator user? | Proposed solution Clarify whose responsibility it is to deal with glitches | No |  | sv-ac
84 | Technical | 311 (345) | 16.5 | 2656 | Problem Statement Paragraph needs clarification. Problem Description This paragraph intends to differentiate between the formal and simulation behavior of the given assertion. However, from the explanation, the assertion seems to behave as "assert property(@clk a)" in both the technologies. | Proposed solution Replace the example with a better one. | No |  | sv-ac
85 | Technical | 314 (348) | 16.7 | 2657 | Problem Statement Pargraph should be clarified. Problem Description Section 16.7 says: A sequence is a regular expression over the SystemVerilog boolean expressions that concisely specifies a set of zero, finitely many, or infinitely many linear sequences. But why would a sequence "specify" a set of zero many (i.e. none) sequences. In the next sentence it talks about "matches". I think this paragraph confuses between the two terms "specify" and "matches". | Paragraph should be clarified. | No |  | sv-ac
86 | Technical | 319 (353) | 16.8 | 2648 | Problem Statement Need an example of cyclic dependencies. Problem Description An example of (illegal) cyclic dependency can be added where one sequence instance uses another sequence's instance as a formal argument (as this is also stated as a criteria for adding directed edges, in the definition of cyclic dependency). | Add an example showing the illegal cyclic dependency. | No |  | sv-ac
87 | Technical | 319 (353) | 16.8 | 2649 | Problem Statement sequence_actual_arg is used to represent the default argument. Problem Description The use of "sequence_actual_arg" is a bit confusing, as it means the default argument. Something like "sequence_default_arg" should be better | Change sequence_actual_arg to sequence_default_arg. | No |  | sv-ac
88 | Technical | 319 (353) | 16.8 | 2658 | Problem Statement Can default values be allowed for sequence arguments? Problem Description It's not clear if it's allowed to assign default values to untyped formals in sequence arguments (as in sequence declaration). If the user does that, what would be the allowable data-type of the actuals (for such formals)? | Clarify if default values can be given to untyped formals, and what the allowed actuals would be given the presence of default values. | No |  | sv-ac
90 | Technical | 324 (358) | 16.9 | 2650 | Problem Statement Ambiguity in the Repetition sequence BNF Problem Description I feel the definition of empty sequence (using [*0] consecutive repetition) is rather strange. As per LRM it's a never match. Whereas, if I see apply induction a[*1] requires a for 1 cycle, a[*2] requires a for 2 cycles, and so forth. Which mean a[*0] would requires a for 0 cycles, so, it's an always match. Consider the cases when the actual value to this range is assigned through parameter. When the user reduces the number, she expects the lesser cycles of repetition for a match. By this definition, the two sequences "(a[*0:3] ##0 b ##1 c)" and "(a[*1:3] ##0 b ##1 c)" would be same. | This needs to be restricted more so the ambiguity is eliminated | No |  | sv-ac
89 | Editorial | 360 | 16.9.2 | 2612 | In 16.9.2, p. 360, "(seq ##n empty), where n is greater than 0, is equivalent to (seq ##(n-1) 'true).", should be `true. (Ben Cohen mail from 2/20) | Change to `true |  |  | sv-ac
91 | Technical | 332 (366) | 16.9.4 | 2652 | Problem Statement Section needs clarification Problem Description The motivation for adding the future SVF is not clear. It seems to help in preventing the last attempt's error message, before assertkill or disable-iff in some cases. However, there could be many other ways of modeling this. Also the usage definition is complex and confusing e.g. it's not clear if a sequence with these SVF can be used inside an assertion | Clarify the motivation for this section and the usage definition. | No |  | sv-ac
92 | Technical | 335-336 (369-370) | 16.9.5 | 2653 | Problem Statement Match is ignored. Problem Description A match for sequence (te3 ##2 te4 ##2 te5) is there on cycle #6 itself, which seems to be ignored. | I think this should be shown and explained why it does not contribute in the anded sequence. | No |  | sv-ac
93 | Technical | 342 (376) | 16.9.9 | 2654 | Problem Statement Error in example. Problem Description $fell(burst_mode) is not true on cycle #2 but it's true on #3, if the burst_mode is sampled in preponed region (as per $fell definition in 16.9.3). | The falling edge of the burst_mode should occur before cycle #2 (and not at #2). | No |  | sv-ac
94 | Technical | 345 (379) | 16.10 | 2655 | Problem Statement Backward compatibility issue with the clocking specification. Problem Description Previous version of LRM supported/allowed optional explicit-clocking specification (as 2nd argument). This is a backward compatibility issue. | It should be added back, or it should be explicitly stated that this functionality has been deprecated. | Yes | High | sv-ac
95 | Technical | 356 (390) | 16.13.1 | 2659 | Problem Statement Backward compatibility issue with sequence property Problem Description Behavior for "assert property" is evaluated with weak operator. Whereas, with previous version of the LRM, this behavior for [*0;$] style ending properties was strong. This is a break in backward compatibility. | The backwards compatibility issues should be fixed, or it should be explicitly deprecated. | Yes | High | sv-ac
96 | Editorial | 361 | 16.13.7 | 2660 | "A property is an implies if it has the form: property_expr implies property_expr" | change to "property_expr1 implies property_expr2" ("1" and "2" added) |  |  | sv-ac
98 | Editorial | 404 | 16.13.16 | 2661 | "Syntax 16-19" is in blue. | Make black. |  |  | sv-ac
97 | Technical | 414 | 16.14.3 | 2478 | Mantis 2478: Clock flow description contradicts the new multiclock property definition | The fix is straightforward. The obsolete stuff was forgotten to be deleted. Implement Mantis proposal. | Yes |  | sv-ac
99 | Editorial | 426, 431, 433 | 16.15.6, 16.15.6.3, 16.15.7 | 2541 | Mantis 2541: syntax errors - missing parentheses | Implement corrections. | Yes |  | sv-ac
100 | Technical | 439-440 | 16.17 | 2516 | Mantis 2516: Another contradiction of existing text with 2398 needs to be fixed. The text states a restriction that any assertion in a procedural block needs to have a clock that matches the inferred clocking event. But 2398 explicitly specifies rules and an example for when such an assertion does not match its inferred clocking event, so we need to relax this restriction. | Implement Mantis 2516 proposal. | Yes |  | sv-ac
139 | Technical | 683, 1079 | 24.3, A.1.7 | 2496 | Mantis 2496: In Syntax 24-1 and A.1.7, non_port_program_item says ¦ { attribute_instance } concurrent_assertion_item but should be ¦ { attribute_instance } assertion_item | Implement Mantis 2496 proposal | Yes |  | sv-ac
SV-BC
9 | Technical | 016 (50) | 3.12.1 | 2663 | Problem Statement: Ambiguity on whether hierarchical references are allowed in compilation unit scope or not. Problem Description The compilation-unit scope can contain any item that can be defined within a package. Although hierarchical references are not allowed in a package, it does not explicitly come out whether they are allowed in compilation unit scope or not. Section 23.3 (page 650, last paragraph) does seem to suggest that compilation unit is subject to semantic restriction of packages | Hierarchical references may be allowed in compilation unit scope. This is because in comparison to packages, compilation unit is tied to a specific design (or a file). A statement stating that hierarchical references are allowed in compilation unit may be added. | No |  | sv-bc
10 | Technical | 016 (50) | 3.12.1 | 2664 | Problem Statement Ambiguity on whether package import rules apply on compilation unit scope as well. Problem Description The search order description in section 3.12.1 doesn’t clarify whether the package import rules also apply to symbols referenced in a scope and declared in portion of the compilation-unit scope prior to the reference. The following example may be used to illustrate this, integer r; module top; integer s = r; // ‘r’ is imported in the module integer r; // error, declaration endmodule | A statement may be added in Section 3.12.1, last paragraph, which may state that compilation unit scope is similar to an implicitly defined and implicitly imported anonymous package rather than implicitly define anonymous package. | No |  | sv-bc
11 | Technical | 016 (50) | 3.12.1 | 2665 | Problem Statement Are packages imported in compilation unit, implicitly exported? Problem Description As per Section 26.6 (paragraph 1), “By default, declarations imported into a package are not visible by way of subsequent imports of that package. Package export declarations allow a package to specify that imported declarations are to be made visible in subsequent imports.” Can compilation unit scope be assumed to have an implicit export statement (of the form “export *::*”) to be in line with the search rules defined in Section 3.12.1 ? | It may be clarified that a package imported in compilation unit is implicitly exported and subsequent scopes may refer to the declarations imported into compilation unit using “$unit::<declaration>” syntax as well, which is an extension of the rules for exported packages. As an example, package P; integer r; endpackage import P::*; // P is imported in compilation unit scope module top; integer s = $unit::r; // ‘r’ refers to the declaration in package P // imported in compilation unit scope endmodule | No |  | sv-bc
12 | Technical | 19-20 (53-54) | 3.14.2.1 / 3.14.2.2 | 2669 | "The `timescale directive can result in file order dependency problems." | No solution is suggested to the problem. If it is now preferred to use "timeunit" and "timeprecision" please could this be stated + consideration be given to deprecating `timescale i.e. indicate it is not recommended for use it in new designs |  |  | sv-bc
28 | Technical | 50 (84) | 6.6.2 | 2676 | In 6.6.2, the following change was made: "The port connection rule in 23.3.3.6 enforces this restriction across the net hierarchy or gives a warning if it does not." The "or ... if it does not" clause was deleted. It should be returned. | Return deleted text. | Yes |  | sv-bc
24 | Technical | 064 (98) | 6.18 | 2677 | Is it legal to have multiple forward typedefs to the same type in the same scope? | It should be legal, an implementation may generate a warning. | No | Low | sv-bc
2 | Technical | 66 (100) | 6.19 | 2477 | Mantis 2477. In the declaration of an enumeration type is there an implicit cast of the constant_expression to the base type? Said another way, is the constant_expression evaluated in the context of an assignment to the base type, or in a self-determined context? |  | Yes |  | sv-bc
25 | Technical | 70 (104) | 6.19.5.6 | 2678 | Please clarify the behavior of .name() when the enumeration item's name is an escaped identifier. Should it return "\escaped_name" or "escaped_name"? |  |  |  | sv-bc
26 | Technical | 71 (105) | 6.20, C.4.1 | 2673 | "NOTE—The defparam statement might be removed from future versions of the language." | Yes, please do remove it |  |  | sv-bc
23 | Editorial | 79 (113) | 6.21 | 2550 | Mantis 2550: static variable initialization example has error | Fix as proposed or any other proposal that makes the code legal | Yes |  | sv-bc
27 | Technical | 079 (113) | 6.21 | 2550 | Line "int svar2 = 2" says static keyword is optional. According to LRM text, it is not. | Add static keyword, or change comment | No | Low | sv-bc
180 | Editorial | 79 (113) | 6.21 | 2550 | static variable initialization example has error | the assignment to svar2 is illegal and moved to module top_illegal Mantis.2550 |  | High | SV-BC
29 | Technical | 86-87 (120-121) | 6.24.2 | 2679 | The text makes the point "Allowing both types of casts gives full control to the user." but seems to imply static casts are only available for enumeration types. | Please could you make it clear to what extent static casting is supported? In particular allowing Static casting of classes may be useful for people coming from a C++ background. it is useful for the reasons outlined: "SystemVerilog enables users to balance the trade-offs of performance and checking". It also allows some code self-documentation of the programmer's intent with respect to whether the case can ever fail. |  |  | sv-bc
32 | Technical | 99 (133) | 7.4.6 | 2680 | Writing to an array with an invalid index shall perform no operation. Implementations may generate a warning if an invalid index occurs for a read or write operation of an array | It seems as though this will hide bugs and it would be better to insist all tools generate warnings. Optional warnings are painful for portable code as designs checked using one simulator can suddenly produce a sea of warnings when a customer runs the same code on another simulator. |  |  | sv-bc
33 | Technical | 102 (136) | 7.6 | 2380 | Second paragraph, first sentence states that each element of a fixed-size unpacked array has to be of equivalent type in source and target arrays for array assignment. The last sentence on the same page says fixed unpacked arrays, queue's and dynamic arrays are assignment compatible if their element types are assignment compatible. | The assignment compatibility rule at the bottom of the page should be modified to state: Fixed-size unpacked arrays, dynamic arrays and queues are assignment compatible with each other under the following conditions: -if the element types are themselves an array, then these element types have to be assignment compatible. This is a recursive condition as long as the element types are found to be of array type. -If the element types are not array type then they must be equivalent types -if the destination size is fixed, then the source and destination sizes shall be equal When assigning dynamic-sized array to a dynamic-size array, the following rules will apply: - elements of source array are copied to the destination array by assigning each element of the source array to the corresponding element of the target array. -element correspondence is defined as leftmost to leftmost, and rightmost to rightmost | Yes | High | sv-bc
34 | Technical | 102 (136) | 7.6 | 2380 | Last bullet on page says that assignment compatible array element types need only be assignment compatible. Other text in this section and elsewhere (e.g. 6.22) requires that they be equivalent. This is contradictory. | Replace "shall be assignment compatible" with "shall match". Alternately, find and change the many other places that contradict this one. | Yes | High | sv-bc
56 | Technical | 102 (136) | 7.6 | 2380 | LRM is contradictory on whether unpacked array assignment requires element type equivalence or assignment compatiblity. See Mantis 2380. | Resolve inconsistency. Assignment compatibility is preferred. | Yes |  | sv-bc
187 | Editorial | 108 (142) | 7.8.9 | 1791 | Atoi(), atohex(), atooct(), atobin() should warn about truncation | Add informantis note to section Mantis 1791 |  | Low | SV-BC
41 | Technical | 111 (145) | 7.9.5 | 2681 | The example shows an associative array indexed by an unpacked struct containing a real datatype. This contradicts the immediately following first rule, which says real, shortreal or a type containing real, shortreal are illegal index types. | The example should be corrected to remove the real element in the unpacked struct. | Yes | High | sv-bc
42 | Editorial | 112 (146) | 7.9.6 | 2682 | If an invalid index is used during a write operation, the write is ignored, and a warning is issued | Maybe change "is" to "shall be" ? |  |  | sv-bc
66 | Editorial | 151 (185) | 9.3.1 | 2683 | Description of example 2 refers to delay control, but example contains event control instead. | Change description or example so they match. | No | Low | sv-bc
3 | Technical | 199 (233), 205 (239) | 11.3.5, 11.4.7 | 2501 | Mantis 2501. In 11.3.5, the -> operator should be in the list of short-circuiting operators. In 11.4.7, it should be clarified that each of the two operands of <-> is evaluated exactly once, like the operands of the replication operator or the expression in parentheses after 'case'. | "Some operators (&&, ¦¦, ?:, and ->) shall use short circuit evaluation" , "Each of the two operands of the logical equivalence operator shall be evaluated exactly once." | Yes |  | sv-bc
68 | Technical | 219 (253) | 11.5.1 | 2684 | This is a wish-list request for future consideration: Non-constant width part selects would be useful for people moving over from using "e" where they are supported |  |  |  | sv-bc
69 | Technical | 221 (255) | 11.5.1 | 2686 | NOTE 1—Part-select indices that evaluate to x or z may be flagged as a compile time error. NOTE 2—Bit-select or part-select indices that are outside the declared range may be flagged as a compile time error." | It would make it easier to write reusable code if these errors were reported uniformly by all tools. This avoids surprises when code is used with a new tool (by a customer) |  |  | sv-bc
70 | Technical | 222 (256) | 11.6 | 2687 | This is a wish-list request for future consideration. Verilog is very clear how result widths are derived. Even so Lint tools report cases where truncation occurs because it is a likely area for mistakes e.g. dropping a carry. e.g. this is often reported by lint: a[31:0] = b[31:0] + c[31:0];On the other hand if a dummy signal is used to capture the carry out, like this: {dummy, a[31:0]} = b[31:0] + c[31:0]; then lint tools still complain this time because "dummy" is an unused signal | Would it be possible to include syntax to allow the design intent to be stated? Some examples would be: • Include both "addition with carry-out" and "addition-without-carry-out" operators (& similar operators for multiply etc) • Include a truncate() operator that can be used to express that the result is intended to be truncated: e.g. a[31:0] = truncate(b[31:0] + c[31:0]); • Define or recommend attributes that convey this information to Linting tools. |  |  | sv-bc
72 | Technical | 243 (277) | 12.4.2 | 2688 | Should "unique-if, unique0-if" produce an error if any of the expressions evaluate to x or z? i.e. when it's unclear if it is unique or not. Alternatively could any signals/variables driven by the if-else-... be driven to "x" when the unique condition is not met? | In other words is it right to treat expressions that evaluate to x/z as if they are 0?) |  |  | sv-bc
73 | Technical | 247, 248, 250 | 12.5 / 12.5.1 / 12.5.4 | 2689 | see "Example 1" & 12.5.1: "Do-not-care values (z values for casez, z and x values for casex) in any bit of either the case_expression or the case_items shall be treated as do-not-care conditions during the comparison, and that bit position shall not be considered." | This is a wish-list request for future consideration: It would be really useful to have a more elegant way to handle x-propagation for case and casex/z statements. This is useful were the case _item can contain wildcards (don't cares) but if the case expression (input) contains any "x/z" then the case result must go to "x" i.e. for writing code that does safe (pessimistic) x-propagation. This is useful in reusable code where different synthesizers expose different x-prop issues in gate level simulations. 12.5.4 Set membership case statement may provide a solution but it is not very clear... if it does could there be an example added maybe? |  |  | sv-bc
74 | Technical | 265 (299) | 13.3.1 | 1492 | Last sentence in clause says that specific formal arguments can be declared with different lifetime than default. The syntax does not actually appear to allow this, nor is there a good reason to allow it. | Remove "formal arguments and" from the sentence in both places where it appears. | No | Medium | sv-bc
75 | Editorial | 265 (299) | 13.3.1 | 2690 | In last sentence, "or by" makes no sense, because the second half is not describing a different way of declaring variables as automatic within a static task. | Reword this with parallel sentence structure for the two halves. | No | Low | sv-bc
76 | Technical | 266 (300) | 13.4 | 2691 | Rule 3 allows a function to suspend its own process execution. This would be very problematic if applied to a continuous assignment, or some other places that can call functions. | Rule 3 should be removed until the implications have been explored and limitations defined or the behavior has been defined. | Yes | Medium | sv-bc
77 | Technical | 269 (303) | 13.4.2 | 1492 | Third paragraph on page says that specific formal arguments can be declared with different lifetime than default. The syntax does not actually appear to allow this, nor is there a good reason to allow it. | Remove "formal arguments and" from the sentence in both places where it appears. | No | Medium | sv-bc
78 | Editorial | 269 (303) | 13.4.2 | 2690 | In third paragraph, "or by" makes no sense, as in prior comment for tasks. | Reword this with parallel sentence structure for the two halves. | No | Low | sv-bc
79 | Technical | 274 (308) | 13.5.3 | 2692 | Please make it clear whether for out-of-block functions, default argument values have to be declared in both the prototype and the implementation or just one. |  |  |  | sv-bc
178 | Technical | 535 (569) | 21.2.1.2 | 2580 | %p should allow radix specification | Suggest %2p %8p %10p %16p Mantis 2580 |  | Medium | SV-BC
123 | Editorial | 544(578) | 21.3.1 | 2674 | Syntax 21.4: The grammar for $fopen mentions filename within quotes. | The quotes should be removed: file_open_function ::= multi_channel_descriptor = $fopen ( filename ) ; ¦ fd = $fopen ( filename , type ) ; | Yes | High | sv-bc
5 | Technical | 547 (581) | 21.3.3 | 1651 | Mantis 1651. For backward compatibility with legacy VMM code, the $psprintf() system function should be standardized. If $sformatf() behaves exactly the same as $psprintf(), then $psprintf() can simply be made a synonym of $sformatf(). |  | Yes |  | sv-bc
179 | Editorial | 555 (589) | 21.4 | 2568 | unpacked array terminology unclear in $readmem $writemem | Mantis 2568 |  | Low | SV-BC
103 | Technical | 556 (590) | 21.4.1 | 2675 | see "A warning message shall be issued if the number of data words in the file differs from the number of words in the range implied by the start through finish addresses and no address specifications appear within the data file." | Please make it clear that although a warning is given the file shall still be loaded into the memory and the simulation will allow access the values in the memory. Otherwise it is necessary to pad out every file to exactly match the size of the memory. |  |  | sv-bc
125 | Technical | 580 (614) | 21.7.4.3.2 | 1000 | Line says, "Strength supply 7 to 5 (large): strong strength", but 5 is not large, it is pull. See Mantis 1000. Either change 5 to 4, or change large to pull. | Either change 5 to 6, or change strong to pull. | Yes |  | sv-bc
126 | Editorial | 587 (621) | 22.5.1 | 2672 | The correction from http://www.eda-stds.org/sv-bc/hm/9260.html and from Mantis 2579 has an error. The comment should say // expands to '$display(1,,,,3);' but it now says // expands to '$display(1,,,,"3");' | Change '$display(1,,,,"3");' to '$display(1,,,,3);' | Yes |  | sv-bc
127 | Technical | 585 (619) | 22.5.1 | 2671 | This is a wish-list request for future consideration: The scoping rules for `define create a minefield for re-using code. On one hand `define is simple, widely used and hard to avoid on the other hand `define's global (compilation unit) scope allows name collisions when many designs are brought together e.g. when designing a SOC. Recent improved parameter & generate support helps. "Let" seems like it will help too. Support for configuration of port-lists could be better. Once all these things are sufficient could `define be deprecated? or at least could guidance be given to restrict its use. |  |  |  | sv-bc
129 | Technical |  | 23 and 26.3 | 2610 | Name resolution in presence of type parameters is not clear | See Mantis Item 2610 | Yes | High | sv-bc
130 | Technical | 605 (640) | 23.2.1 | 2670 | Module header description is missing the package import list | The module header defines:The module header defines: — The name of the module, The package imports, — The port list of the module — The direction and size of each port — The type of data passed through each port — The parameter constants of the module — The default lifetime (static or automatic) of subroutines defined within the module | No | Low | sv-bc
4 | Technical | 608 (642) | 23.2.2.1 | 2593 | Mantis 2593. Is the following a legal port declaration? "input [5:0] in; bit [5:0] in;" -- or must they be combined as "input var bit [5:0] in;"? Also, is the following a legal port declaration? "typedef logic [1:5] T; input [1:10] in; T [1:10] in;" -- or must they be combined as "input T [1:10] in;" |  | Yes |  | sv-bc
131 | Technical | 633 (667) | 23.7.1 | 2611 | When resolving a name containing a ::, should the name on the left of the :: be attempted to be resolved as a class or as a package? | See Mantis Item 2611 | No | Low | sv-bc
132 | Editorial | 640 (674) | 23.10.2.1 and 23.10.2.2 | 2668 | Value and type parameters can be mixed in the parameter list. The sections 23.10.2.1 and 23.10.2.2 strictly talk about value parameters. | The text says: "The order of the assignments in the module instance parameter value assignment by ordered list shall follow the order of declaration of the parameters within the module. It is not necessary to assign values to all parameters within a module when using this method." It should be rewritten to say: "The order of the assignments in the module instance parameter assignment by ordered list shall follow the order of declaration of the parameters within the module. It is not necessary to assign values/types to all parameters within a module when using this method." | No | Low | sv-bc
133 | Technical | 643 (678) | 23.10.2.3 | 2667 | Parameter dependence | It should be worth noting that there could be a dependence between a parameter and a type parameter as in the example below: parameter type T = byte, T p = 32'hfff; An override of the type parameter p to a a different datatype can change the value assigned to parameter p or even make it illegal. | No | Low | sv-bc
138 | Technical | 676 (710) | 25.9 | 2693 | "Once a virtual interface has been initialized, all the components of the underlying interface instance are directly available to the virtual interface via the dot notation. These components can only be used in procedural statements; they cannot be used in continuous assignments or sensitivity lists" Is this intended to be interpreted that virtual interfaces cannot be used in the definition of a coverpoint in a covergroup? (Since covergroups do not seem to be defined to be a procedural context) [Apologies if that's not clear I'm relaying a comment from Daniel Schostak] |  |  |  | sv-bc
140 | General | 676 (710) | 25.9 | 2694 | "virtual interfaces shall not be used as ports, interface items, or as members of unions." | What about a class object or definition inside an interface, where the class contains a virtual interface? If this is allowed, then why can't an interface contain a virtual interface? |  | low | sv-bc
141 | Editorial | 689 (723) | 26.5 | 2666 | Sentence below table 26.1 needs reword:When using a wildcard import, a reference to an undefined identifier that is declared within the package causes that identifier to be imported into the local scope. However, an error results if the same identifier is later declared or explicitly imported. | …causes that identifier to be imported in the scope of the import statement. However, an error results if the same identifier is later declared or explicitly imported in the same scope. | No | Low | sv-bc
142 | Technical | 716 et al | 26.2 et al | 2513 | Mantis 2513: According to LRM checkers may be declared in packages. But this fact is not reflected in BNF | Implement Mantis 2513 proposal. Also check VPI. | Yes |  | sv-bc
143 | Technical | 814 (848), 1044 (1078) | 33.4.1, A.1.5 | 2542 | Mantis 2542: Config declaration BNF bug, local_parameter_declaration should have a semicolon | Add semicolon | Yes |  | sv-bc
169 | Technical | 1072 (1106) | A.7.4 | 2695 | [ polarity_operator ] was added incorrectly to edge_sensitive_path_declaration instead of parallel_edge_sensitive_path_declaration. See http://www.eda-stds.org/sv-bc/hm/9268.html. | Remove from edge_sensitive_path_declaration and add to parallel_edge_sensitive_path_declaration | Yes |  | sv-bc
170 | Editorial | 1075 (1109) | A.8.2 | 2696 | "std::" should be red | Make it red. |  |  | sv-bc
6 | Technical | General |  | 2697 | It would be useful to require hierarchical references to parameters could be treated as elaboration time constants. This allows test benches to more easily read the values of parameters in a pre-compiled DUT. |  |  |  | sv-bc
SV-CC
144 | Technical | 846 (880) | 35.2.1 | 2635 | The last sentence mentions that an import task cannot consume time. This is in contradiction with the disable protocol mentioned in Section 35.9, "Disabling DPI tasks and functions". Also, this contradicts section 35.5.4, which mentions imported tasks always return an int. | Replace: "An imported task has the same semantics as a native SystemVerilog task: it never returns a value, and it can consume simulation time", with "An imported task has an additional semantic of returning a value required to manage disabling of tasks. An imported task can consume simulation time." | Yes | High | sv-cc
145 | Technical | 847 (881) | 35.2.1 | 2636 | "Imported tasks always return a void value and thus can only be used in statement context." again contradicts the disable protocol in Section 35.9. Also, this contradicts section 35.5.4, which mentions imported tasks always return an int | Delete this sentence. | Yes | High | sv-cc
146 | General | 850 (884) | 35.5.1.3 | 2637 | First para has references to PLI. Since VPI is also mentioned, the intent of using PLI is not clear. General comment. Should the use of the term PLI be dropped completely? It is often times confused with PLI1.0 which has been deprecated. Since the usage of VPI conveys the correct and complete meaning of SystemVerilog interface in the DPI context, references to PLI should be removed to avoid confusion for the developers. | Remove references to PLI in this paragraph | Yes | Medium | sv-cc
147 | Technical | 851 (885) | 35.5.3 | 2638 | This section does not mention explicitly that the behavior of a call to a DPI export subroutine from a non context C/foreign language is undefined. In this section non context implies only a non context DPI import subroutine. There is also a scenario where a user C function called from interface, for example VPI, wants to call an export DPI sub-routine. The behavior for this scenario should be specified as undefined. . | An explicit mention should be made in this section stating: "A non context call to an export function or DPI routines that manipulate context, can result from a call from any foreign language subroutine that is not a part of an import call chain. This foreign language subroutine could have been called through any other interface, for example VPI. The behavior of such a call is undefined." | Yes | Medium | sv-cc
148 | Technical | 851 (885) | 35.5.3 | 2639 | The definition of a call chain in the LRM is complex. As per this definition a single interleaved chain of calls between SV and SC will result in a set of export call chains and import call chains.As far as the user is concerned, the key point to emphasize is the root of the call chain and the context switch between the two languages. As simpler definition should be provided. | Re-phrase the para 3 as follows: "The concept of call chains is useful for understanding how the context works as control weaves in and out of SystemVerilog and another language through a DPI interface. A DPI import call chain is the sequence of function calls starting from SystemVerilog into the foreign language. This call chain may be a nested function call chain only within the foreign language or may also include calls to export functions in SystemVerilog. The called export SystemVerilog functions may then further call DPI import function calls. It is important to note that this complete interleaved call chain starting from SystemVerilog into the foreign language and subsequently including inter-language and intra-language calls is a single DPI import call chain. Another key point to note is that the context property applies to each import function call that is made from SystemVerilog to the foreign language in this call chain. This implies, that any non context import function call in this import call chain will not be able to make a call to a SystemVerilog export function. The context property of the root of the call chain, or any intermediate call is not transitively promoted to subsequent import calls in the call chain. Calling a DPI export subroutine from a non context DPI import subroutine will be an error." | Yes | Medium | sv-cc
149 | Technical | 853 (887) | 35.5.4 | 2640 | Usage of the string "DPI" should result in a compile time warning since we are only recommending users to switch to "DPI-C"Use of the string "DPI" shall generate a compile-time error. | Change: "Use of the string "DPI" shall generate a compile-time error.", to "Use of the string "DPI" shall generate a compile-time warning." | Yes | High | sv-cc
150 | Technical | 854 (888) | 35.5.6 | 2641 | The permitted formal argument types for import and export subroutines should also include time and integer. The corresponding C mapping for these is explained in Annexe I.7.3 | Include a bullet item in the permitted types for formal arguments as follows: - time, and integer | Yes | High | sv-cc
151 | Technical | 859 (893) | 35.9 | 2642 | Item d, of the disable protocol states "d) Once an imported subroutine enters the disabled state, it is illegal for the current function call to make any further calls to exported subroutines." | A similar rule should be defined for disabled SystemVerilog functions in Section 9.6.2, Page 167(201). The rule should say: "A disabled SystemVerilog function should return immediately without executing any further statements." Currently, this section states that the behavior for a disabled function is undefined. | Yes | High | sv-cc
152 | Technical | 859 (893) | 35.9 | 2643 | Section 9.6.2, Page 167 (201), states: "The disable statement can be used to disable named blocks within a function, but cannot be used to disable functions. In cases where a disable statement within a function disables a block or a task that called the function, the behavior is undefined.". This implies that a SystemVerilog function cannot be disabled. This is in contradiction of the disable protocol for DPI import functions, item c in the disable protocol. | Since the behavior on disabling of a function is undefined the disable protocol should apply only to tasks. Whenever, the disable protocol is applied to a function, the behavior should be undefined. | Yes | High | sv-cc
153 | Technical | 868 (901) | 36.11 | 2644 | Wrong function named in Table 36-9 | Replace "vpi_sim_control" with "vpi_control" (last line of table) | No | Low | sv-cc
157 | Technical | 940 | 37.23 | 2623 | vpiArrayType is labelled bool, should be int. | Change bool to int. | Yes |  | sv-cc
158 | Technical | 953 | 37.35 | 2427 | Mantis 2427: In 37.35, vpiEdge and vpiDirection should be int, not bool. | Make int | Yes |  | sv-cc
154 | Technical | 921 (955) | 37.37 | 2645 | Properties returning DPI information on task / function declaration are missing. | Provide the following properties on vpiFunction and vpiTask - vpiDPIPure (Integer property indicating whether DPI function is pure) - vpiDPIContext (Integer property indicating whether DPI function/task is context) - vpiDPICStr (Integer property returning thequalification of the DPI export / import function. The return value can be vpiDPI, and vpiDPIC ) -vpiDPICIdentifier (String property returning the C linkage name for a DPI task / function ) | Yes | High | sv-cc
155 | Technical | 921 (955) | 37.37 | 2621 | vpiSize should return an error when applied on a vpiFunction returning string | Add an item in details for 37.37 stating: -applying vpiSize on a vpiFunction shall not be defined. The tool may return a vpiUnDefined if the property vpiSize is applied on a vpiFunction returning a string. | Yes | High | sv-cc
160 | Editorial | 962 | 37.44 | 2624 | Diagram has a blue arrow that should be black. | Change blue arrow to black. |  |  | sv-cc
159 | Technical | 965, 970 | 37.47, 37.52 | 2582 | Mantis 2582: In VPI diagrams, property decl is defined twice, in 37.47 and 37.52 | Correct as SV_CC sees fit. | Yes |  | sv-cc
156 | Technical | 955 (988) | 37.80 | 2622 | Arrow missing in VPI Generate diagram | Add left-arrowhead at "gen scope" object on line from all objects to its right | Yes | Medium | sv-cc
167 | Editorial | Many | 38.7 & others | 2629 | Function "vpi_get64" should be "vpi_get_long" | Replace all occurrences of "vpi_get64" with "vpi_get_long" | No | Medium | sv-cc
162 | Editorial | 1006 | 38.15 | 2626 | In Table 38-3, in vpiScalarVal, vpi1 et al should be in bold. | make bold. |  |  | sv-cc
163 | Editorial | 1006, 1038 | 38.15, 38.36.1 | 2627 | In Tables 38-3 and 38-5, for decimal characters, "0-9" should be in bold, for consistency. | Make 0-9 bold. |  |  | sv-cc
164 | Technical | 1010, 1032 | 38.16, 38.35 | 2628 | In Arguments section, s_vpi_arrayvalue should be p_vpi_arrayvalue. See Jim Vellenga mail http://www.eda-stds.org/sv-cc/hm/4114.html | Change s_vpi_arrayvalue to p_vpi_arrayvalue | Yes |  | sv-cc
165 | Technical | 976 (1009) | 38.16 | 2628 | vpi_get_value_array argument type correction | Replace type "s_vpi_arrayvalue" with "p_vpi_arrayvalue" in function argument list | Yes | Medium | sv-cc
166 | Technical | 998 (1031) | 38.35 | 2628 | vpi_get_value_array argument type correction | Replace type "s_vpi_arrayvalue" with "p_vpi_arrayvalue" in function argument list | Yes | Medium | sv-cc
161 | Editorial | 1037 | 38.36.1 | 2625 | There is a blue change bar at the bottom of the page. | Delete change bar. |  |  | sv-cc
168 | Technical | 1004 (1037) | 38.36.1 | 2630 | Wrong format type named in Table 38-5 | Replace "vpiObjectVal" with "vpiObjTypeVal" (last line of table) | No | Low | sv-cc
171 | Technical | 1177 | I.9.2 | 2588 | Mantis 2588: DPI tasks and functions should be declarable in packages also. | Add packages to the list of places they can be declared. | Yes |  | sv-cc
191 | Technical | 1143 | Annex I.9.2 | 2588 | Omission of package as a legal context in which DPI imports can be declared | Mantis 2588 |  | High | SV-CC
172 | Technical | 1131 (1165) | Annex I | 2631 | This is a general comment applying to the complete Annex I. It makes a number of references to VPI and PLI in various sections. The usage of the term PLI is often confused by developers to be PLI1.0. This causes an issue since PLI1.0 has been deprecated. Further, given the fact that specifying VPI in this section conveys the correct meaning of the SystemVerilog interfaces, I recommend that the term PLI should not be used in this section. | Remove references to PLI in Annex I | Yes | High | sv-cc
173 | Technical | 1211-1226 | Annex L | 1775 | Mantis 1775: vpi_user.h fixes | Implement Mantis 1775 proposal | Yes |  | sv-cc
174 | Technical | 1177 (1210) | L.2 | 1775 | vpi_user.h source needs corrections | Detailed in proposal for Mantis #1775 | Yes | High | sv-cc
175 | Technical | 1196 (1229) | N.2 | 2572 | sv_vpi_user.h source needs corrections | Detailed in proposal for Mantis #2572 | Yes | High | sv-cc
176 | Technical | 1230-1239 | Annex N | 2572 | Mantis 2572: sv_vpi_user.h fixes | Implement Mantis 2572 proposal | Yes |  | sv-cc
177 | Editorial | 1230 | Annex N | 2576 | Mantis 2576: When the SV-CC submitted the proposal for deprecating the Data Read API, it failed to remove the reference to the "Reader API" from sv_vpi_user.h. | Delete as in Mantis 2576 proposal | Yes |  | sv-cc
SV-CC/EC/BC
16 | Technical | 025 (59) | 4.4.3.1 | 2632 | Unimplemented Preponed PLI region clutters description | Remove all mention of Preponed PLI region | No | Low | sv-cc/bc/ec
17 | Technical | 026 (60) | 4.4.3.6 | 2633 | Unimplemented Post-Observed PLI region clutters description | Remove all mention of Post-Observed PLI region | No | Low | sv-cc/bc/ec
19 | Technical | 027 (61) | Figure | 2632 | Preponed PLI region not included (but should be removed from LRM anyway as it does not really exist) | Add region to figure, or better, remove all mention of the region from the LRM | No | Low | sv-cc/bc/ec
20 | Technical | 028 (62) | 4.5 | 2634 | In execute_region, after "update the modified object", it implies that processes sensitive to the object should be immediately evaluated before any other events occur. This is wrong. | Change "evaluate processes…" to "schedule evaluation event for any process sensitive to the object" | Yes | Medium | sv-cc/bc/ec
SV-EC
21 | Technical | 047 (81) | 6.4 |  | Not clear whether string is a singular or aggregate data type | Specify this for strings | Yes | Medium | sv-ec
184 | Technical | 87 | 6.24.3 | 2473 | bit-stream cast to destination class must be constructed or made illegal | Make it illegal to cast to a class type as a target Mantis 2473 |  | High | SV-EC
30 | Technical | 091 (125) | 7.2.1 |  | Noninteger data types, such as real and shortreal, are not allowed in packed structures. This does not mention strings and class objects. | Change:"Noninteger data types, such as real and shortreal, are not allowed in packed structures." to "Any datatypes other than integer datatypes summarized in Table 6-8 (see 6.11) are not allowed in packed structures." | Yes | Medium | sv-ec
31 | Technical | 093 (127) | 7.3.1 |  | Noninteger data types, such as real and shortreal, are not allowed in packed unions This does not mention strings and class objects. | Change:"Noninteger data types, such as real and shortreal, are not allowed in packed structures." to "Any datatypes other than integer datatypes summarized in Table 6-8 (see 6.11) are not allowed in packed structures." | Yes | Medium | sv-ec
35 | General | 105 (139) | 7.8 |  | Examples of string literal assignments can include an example of assignment to a string variable as well | string s = "String literal assignment"; // assigns to s "String literal assignment" | No | Low | sv-ec
36 | Technical | 105 (139) | 7.8 |  | The assignment rule for assigning to a string variable should also include an expression resulting in a string. | Change: "A string variable type or a string literal can be assigned directly to a string variable type." To "A string type expression or a string literal can be assigned directly to a string variable type." | Yes | Low | sv-ec
37 | Technical | 106 (140) | 7.8 |  | Table 7-1, comparison operators mentions: Both operands can be of type string, or one of them can be a string literal, which is implicitly converted toa string data type for the comparison.It should also include expressions resulting in a string. | Change: "Both operands can be of type string, or one of them can be a string literal, which is implicitly converted to a string data type for the comparison.", to: "Both operands be string expression type, or one of them can be a string literal, which is implicitly converted to a string data type for the comparison | Yes | Medium | sv-ec
38 | Technical | 106 (140) | 7.8 |  | Table 7-1, concatenation operator mentions: Each operand can be of type string or a string literal (it shall be implicitly converted to type string).It should also include expressions resulting in a string. | Change: "Each operand can be of type string or a string literal (it shall be implicitly converted to type string).It should also include expressions resulting in a string." to: "Each operand can be of string expression type or a string literal (it shall be implicitly converted to type string).It should also include expressions resulting in a string." | Yes | Medium | sv-ec
39 | Technical | 106 (140) | 7.8 |  | Table 7-1, mentions operands for the equality operator to be variables of string data type, or one of them can be a string literal. It should also include expressions resulting in a string. | Change: "Both operands can be a variable of the string data type, or one of them can be a string literal, which is implicility convereted to a string data type for the comparison", to: "Both the operands can be string expression type, or one of them can be a string literal, which is implicitly converted to a string datatype for the comparison." | Yes | Low | sv-ec
40 | Technical | 107 (141) | 7.8 |  | Table7-1, multiplier operator mentions: Str can be of type string or a string literal. Multiplier shall be of integral type and can be non-constant. If multiplier is non-constant or Str is of type string, the result is a string containing N concatenated copies of Str, where N is specified by the multiplier." It should also include expressions resulting in a string. | Change: "Str can be of type string or a string literal. Multiplier shall be of integral type and can be non-constant. If multiplier is non-constant or Str is of type string," to: "Str can be of string expression type or a string literal. Multiplier shall be of integral type and can be non-constant. If multiplier is non-constant or Str is of string expression type, the result is a string containing N concatenated copies of Str, where N is specified by the multiplier." | Yes | Medium | sv-ec
186 | Editorial | 114 | 7.10.6, 7.10.7 | 2288 | Re: Associative array next() & prev() | If we want to be pedantic about it, the LRM should be changed from: The next() method finds the entry whose index is greater than the given index. to The next() method finds the smallest entry whose index is greater than the given argument. Also the prototype return type should not be an int, it should be the type of the array index. Mantis 2288 |  | Medium | SV-EC
43 | Editorial | 114 (148) | 7.10.8 |  | Example of wild card indexed AA with string elements contradicts sections 7.10.4(First), 7.10.5(Last), 7.10.6(Next), 7.10.7(Prev). | The example associative array be modified to a legal index type. For example: string aa[int]; | Yes | High | sv-ec
44 | Technical | 118 (152) | 7.11.4 |  | This section needs to provide some information on assigning unbounded queue to a bounded queue and vice-versa. | Define the following rule in 7.11.4 for assignment of an unbounded queue to a bounded queue: - when assigning an unbounded queue to a bounded queue, if the number of elements in the unbounded queue are greater than the bounded queue dimension, then a truncated queue of the size of the bounded queue will be created and assigned to the bounded queue. If the size of the bounded queue is n, then the first n elements of the bounded queue from the leftmost element will be used for creating a queue to be assigned to the bounded queue | Yes | Low | sv-ec
188 | Technical | 120 | 7.13.1 | 1721 | order used for find and find_index | Mantis 1721 |  | Low | SV-EC
45 | Editorial | 120 (154) | 7.13.1 |  | Second paragraph, last sentence contradicts the example. Array locator methods are not allowed on wild card indexed associative arrays, and the example applies these methods on int IA[*] | Modify the example to create associative array of legal index type. For example, int IA[int]; | Yes | High | sv-ec
46 | Technical | 124 (158) | 8.2 |  | A common convention is to capitalize the first letter of the class name so that it is easy to recognize class declarations | A convention should not be part of a standard. Remove sentence | No | Medium | sv-ec
47 | Technical | 127 (161) | Table 8-1 |  | Dereferencing a null C pointer is an error whereas dereferencing a null class handle is illegal | I am not certain why we specifically say that there is a difference here between C and SV class handle. In both cases the operation is illegal and results in a runtime error. | No | Low | sv-ec
181 | Technical | 127 | 8.6 | 2035 | Deprecate class methods with static lifetimes | Change BNF Mantis 2035 |  | High | SV-EC
48 | Technical | 127 | 8.6 |  | I believe changing of method calls is not supported i.e. SV does not support this: "some_result = some_object.get_object2().method_on_object2()" | The compiler must look at the return type of a method and allows a method to be called on that. This avoids splitting the call over two lines and using a temporary variable. This would help people moving from other OO languages. |  |  | sv-ec
49 | Technical | 128 (162) | 8.7 | 2597 | When do initializers get executed relative to a super.new call | See Mantis Item 2597 | Yes | High | sv-ec
50 | Technical | 130 (164) | 8.10. | 2575 | is this.<param_name> or handle.<param_name> allowed for class parameters or local parameters of a class? | See Mantis Item 2575 | No | Medium | sv-ec
51 | Technical | 133 (167) | 8.14 |  | when using the super within new, super.new shall be the first statement | Reword, does mean when using super.new | No | Medium | sv-ec
52 | Technical | 133 (167) | 8.14. | 2598 | can super be applied to class parameters or local params? | See Mantis Item 2598 |  | Medium | sv-ec
67 | Technical | 168 | 8.16 | 2358 | LRM is unclear whether a user-defined sub-class constructor automatically calls super.new() if it does not contain such a call explicitly. See Mantis 2358 and thread starting at http://www.eda-stds.org/sv-ec/hm/6471.html. | Clarify the ambiguities specified. In particular, clarify that the answer to the original question is Yes. | Yes |  | sv-ec
53 | Editorial | 134 (168) | 8.17 |  | So far, all class properties and methods have been made available to the outside world without restriction. | Reword: Class properties and methods which are available from outside the class without restriction are called public. | No | Low | sv-ec
54 | Technical | 134 (169) | 8.17 |  | It should be possible to restrict access of local parameters declared inside a class with local and protected. | This is an enhancement related to ballot # 10. | No | Medium | sv-ec
55 | Technical | 134 (169) | 8.17 |  | Is a class parameter implicitly "public" and "static" | This is a needed clarification for section 8.17 that is related to ballot #10 | No | Medium | sv-ec
57 | Technical | 137 (171) | 8.20. |  | "may be indicated with the keyword pure" | Is the intent to require "pure" if this is a virutal method of a virtual class? Or is pure optional, in which case pure is only for clarity/readability purpose. If the intent is to require pure the word "shall" should be used. | No | Medium | sv-ec
182 | Technical | 137 | 8.21, 18.51 | 2514 | External constraint blocks not defined well | Mantis 2514 |  | High | SV-EC
58 | Editorial | 171 | 8.21 |  | 8.21, first sentence: "Polymorphism allows the use of a variable in the superclass to hold subclass objects and to reference the methods of those subclasses directly from the superclass variable." Change "in the superclass" to "of the superclass type". The variable is not in the superclass. | Change "in the superclass" to "of the superclass type". | Yes |  | sv-ec
59 | Techical | 138 (172) | 8.22 | 2608 | can :: or . be applied to access a class parameter or a param declared inside the class? | See Mantis Item 2608 | Yes | Medium | sv-ec
60 | Technical | 138 (172) | 8.22 |  | When a typedef name or type parameter | When a type name or a type parameter | No | Medium | sv-ec
61 | Editorial | 139 (173) | 8.22 |  | "They can also be used as the name of a type or method call | A class scope can also be used as the prefix of a type or method call | no | Medium | sv-ec
62 | Technical | 140 (174) | 8.23 | 2606 | resolution of names found in out of block declarations | See Mantis Item 2606 | Yes | High | sv-ec
64 | Technical | 143 (177) | 8.24.1 | 2598 | access to class type parameters | See Mantis Item 2598 | No | Medium | sv-ec
63 | Technical | 143 (177) | 8.25 | 2607 | Typedef class of class specialization clarification | See Mantis Item 2607 | Yes | High | sv-ec
65 | Technical | 144 (178) | 8.25 |  | Where should the class declaration be for a fwd typedef | This section should have a cross reference to section 6.18 where it is stated where the complete class declaration should be found in the same scope. | Yes | Medium | sv-ec
183 | Technical | 277 | 14.3 | 2510 | Allowed types for clocking signal is too restrictive | Mantis 2510 |  | Medium | SV-EC
80 | Technical |  | 14.16 | 2596 | We would like to see mantis item 2596 incorporated into 1800-2009. There is already a proposal in place for this issue. Our understanding is that there was an oversight which caused the problem noted in mantis 2596 to exist in the first place. The problem: |  |  |  | sv-ec
81 | Technical | 303 (337) | 16.3 |  | Problem Statement Clarification needed for the usage of severity tasks. Problem Description What if an immediate assertion is written using severity tasks in the action block as below: assert (my_expr) $error("failed"); else $info("passed") The LRM does not put any restriction on which severity task can be used in the fail statement or the pass statement of the assertion. So above is legal. However, the meaning of this assertion is to actually check the negative of the expression (my_expr). Similarly, what if a $error is used with a cover statement (in the action block). I cannot see any restriction from LRM on usage of these severity tasks. | I think this should be clarified a bit more i.e. either there should be a restriction on usage of severity tasks or the tool should be made responsible to sense this sort of negative sense. | No |  | sv-ec
101 | Technical | 447, 1080 | 17.2, A.1.8 | 2562 | Mantis 2562: rand qualifier for checker variables is not reflected in BNF. It is written in 17.7 Checker variables “Checker variables may have an optional rand qualifier.”, but this is not reflected in the BNF: checker_or_generate_item_declaration ::= data_declaration But it should be: checker_or_generate_item_declaration ::= [rand] data_declaration Need also to check the VPI. | Add rand qualifier as specified. | Yes |  | sv-ec
102 | Technical | 471 | 18.5.4 |  | In Syntax 18-3, constraint_block excerpt is wrong. dist_item appears twice and the second time is wrong. | Fix constraint_block excerpt and delete second dist_item. | Yes |  | sv-ec
189 | Technical | 444 | 18.5.11 | 1517 | Array reduction methods used in constraints | Mantis 1517 |  | High | SV-EC
190 | Editorial | 460 | 18.14.1 | 1486 | use of thread and process not consistent | Mantis 1486 |  | Low | SV-EC
104 | General | 473 (507) | 19.1 |  | We can add an extra bullet item on Coverage Computation | Add "Coverage Computation" as last bullet | No | Medium | sv-ec
105 | Technical | 473 (507) | 19.2 |  | There is no mention of nets/wires being specified in the coverage model. Refer last line. | We may want to clarify how nets/wires can also be specified in coverage model. | No | Medium | sv-ec
106 | Technical | 475 (509) | 19.3 |  | What will happen for "output" arguments? As covergroups will not modify values should we clarify this? Refer to third para. | We should clarify that "output" argument is not allowed for covergroups. Application may generate a warning. | Yes | Medium | sv-ec
107 | Technical | 475 (509) | 19.3 |  | Is it possible for the clocking event to refer to arguments of covergroup? |  | Yes | Medium | sv-ec
108 | Editorial | 475 (509) | 19.3 |  | Section number is wrong. Refer 4th para. | 18.8.1 should change to 19.8.1 | Yes | Must | sv-ec
109 | Technical | 475 (509) | 19.3 |  | Related to specification of hierarchical class methods for triggerring. Is this limited to only static class methods or user can specify object specific method as well. What happens if the object is not existing? |  | No | Medium | sv-ec
110 | Technical | 475 (509) | 19.3 |  | What about "nets" as coverpoints? Refer last para. |  | No | Medium | sv-ec
111 | General | 479 (513) | 19.5 |  | "cross x, y". Why should we create implicit coverpoint for "y"? Can't we use the existing coverpoint for "y" with label b? |  | No | Medium | sv-ec
112 | Editorial | 480 (514) | 19.5 |  | Range should be enclosed within square brackets. bins fixed[4] = {1:10, 1, 4, 7} | bins fixed[4] = {[1:10], 1, 4, 7} | Yes | Must | sv-ec
113 | Editorial | 481 (515) | 19.5 |  | Last sentence of first para can be modified as shown. In this sentence "d" is referred as vector bin which is incorrect. Also we should mention about the default bin "others". | The modified line is : "Every value that does not match bins a, b[], c[] or d is added into default bin "others"." | Yes | Must | sv-ec
114 | General | 485 (519) | 19.5.2 |  | In the first line why we are using "state bins". In none of the preceeding sections we have described state bin. |  | No | Medium | sv-ec
115 | Technical | 485 (519) | 19.5.2 |  | Third para. "…last bin will include additional (up to N-1).." | "…last bin will include additional (up to 2^M - 1).." | Yes | Must | sv-ec
116 | Technical | 487 (521) | 19.5.6 |  | 2) c) This is not clear. Does it mean that if I have a wildcard bin with a value 2'b1x, it will cause a warning? |  | Yes | Must | sv-ec
117 | Editorial | 487 (521) | 19.5.6 |  | Examples: Indentation of coverpoint p1 needs to left aligned. | Change the indentation. | Yes | Must | sv-ec
118 | Editorial | 488 (522) | 19.6 |  | Nonterminal "bins_identifier" used in production rule for "bins_expression" is not defined in BNF. | Change "bins_identifier" to "bin_identifier" | Yes | Must | sv-ec
119 | Editorial | 522 | 19.6 |  | Syntax 19-4: footnote 24 runs on. | Probably the entire [ $ : expression] should be on the 2nd line. |  |  | sv-ec
121 | Editorial | 496 (530) | 19.7.1 |  | type_option is shown to be a constant_expression in the BNF in page 474. In this page it is shown to be an "expression". | Change "type_option.option_name = expression" to "type_option.option_name = constant_expression" | Yes | Must | sv-ec
122 | Editorial | 497 (531) | 19.7.1 |  | Comment before procedural setting of type_option.weight of covergroup "gc" mentions covergroup name as "g1". | Change "g1" to "gc" inside the comment. | Yes | Must | sv-ec
120 | Editorial | 531 | 19.7.1 | 2543 | Mantis 2543: There is a declaration after procedural code | Implement Mantis 2543 proposal or any other that fixes the mistake. | Yes |  | sv-ec
134 | Technical | 645 (679) | 23.11 |  | Problem Statement Ambiguity in treatment of bind_target_instance in second form of bind syntax, when bind appears in compilation unit scope Problem Description The second form of bind syntax can be used to specify a single instance into which the bind_instantiation should be inserted. The bind target instance may apply to instances of multiple modules in a design, when the bind statement is specified in compilation unit scope. | Bind instantiation should be introduced in all the instances throughout the design with the same name as the bind target instance, when bind statement appears in compilation unit scope. This should be mentioned in the LRM. | No |  | sv-ec
135 | Technical | 645 (679) | 23.11 |  | Problem Statement Ambiguity on treatment of bind statements that are present in the part of the design introduced by a bind statement. Problem Description The document doesn’t clarify as to what should be done for binds that are brought in by the design hierarchy introduced by another bind statement. | It should be an error if a hierarchy introduced by a bind statement has further bind statements. | No |  | sv-ec
137 | Editorial |  | 24.3.1 & 24.3.2 |  | It looks like a couple of figure numbers are missing: | 24.3.1 Scheduling semantics of code in program constructs (3rd paragraph) “the outer loop in Figure , through the Observed” 24.3.2 Operation of program port connections in the absence of clocking blocks (last paragraph) “the entire loop in Figure . This is because" |  |  | sv-ec
185 | Technical | 1040 | Annex A | 2342 | Class constructor should not be allowed to be static or virtual | Mantis 2342 |  | Low | SV-EC
192 | Technical | 1124 | Annex H | 1256 | Minor problems in description of Linked Lists (Annex H) | Depricate Annex H Mantis1256 |  | High | SV-EC