## SystemC
SCWG Issue # | Classification | Section | Summary
1 | Request | 5.2.12 | The number of "reset_signal_is" function for one SC_THREAD should be defined. Furthermore, we'd like to specify more than one "reset_signal_is" for one SC_THREAD.
2 | Request |  | The difference of member funcions between interger type and fixed-point data type should be minimized. For examples: Integer type should have the member function "rang()". Integer type should have the member functions "wl()" and "iwl()", which return the same value as "length()". Integer type should have the member functions "o_mode()" and "q_mode()", which return SC_WRAP and SC_TRN respectively.
3 | Request |  | The member function bit(n) for the interger type and fixed-point data type should be defined. The "[ ]" operator leads confusion of array operator.
4 | Request |  | The syntax for asynchronous reset should be defined in LRM.

## TLM-2.0
SCWG Issue # | Classification | Section | Summary
1 | Language Definition Problem | 11 | Insufficient explanation of hop.
2 | Language Definition Problem | 11 | Insufficient explanation of ignorable phase.
3 | Request |  | No explanation of a boldface, a italic type letter and so on. Please, define conventions in this documnent.
4 | Terminology, Grammar and Typo | 11 | "TLM-1.0" should be "TLM-1" in the explanation of unidirectional interface.
5 | Terminology, Grammar and Typo | 11 | "readonly" should be "read only" in the explanation of unidirectional interface.
6 | Request | 11 | a non-ignorable or mandatory extension is not defined.
7 | Language Definition Problem | 11 | The explanation of "phase trasition" is insufficient. The explanation does not include its essense. Some reader may misunderstand. The explanation may be in other section.
8 | Terminology, Grammar and Typo | 4.1.2.7 | "tlm_quatum_keeper" should be "tlm_quantumkeeper".
9 | Terminology, Grammar and Typo | 9.2.5 | "tlm_quantum_keeper" should be "tlm_quantumkeeper".
10 | Terminology, Grammar and Typo | Grossary(attribute) | In "attribute", "artefacts" should be "artifacts".