## Keywords
Keyword | In 1800 (D9)? | In AMS (v2.3.1)? | Comment
above |  | Yes
abs |  | Yes
absdelay |  | Yes
abstol |  | Yes
access |  | Yes
acos |  | Yes
acosh |  | Yes
ac_stim |  | Yes
aliasparam |  | Yes
always |  | Yes
analog |  | Yes
analysis |  | Yes
and |  | Yes
asin |  | Yes
asinh |  | Yes
assert |  | Yes
assign |  | Yes
atan |  | Yes
atan2 |  | Yes
atanh |  | Yes
automatic |  | Yes
begin |  | Yes
branch |  | Yes
buf |  | Yes
bufif0 |  | Yes
bufif1 |  | Yes
case |  | Yes
casex |  | Yes
casez |  | Yes
ceil |  | Yes
cell |  | Yes
cmos |  | Yes
config |  | Yes
connect |  | Yes
connectmodule |  | Yes
connectrules |  | Yes
continuous |  | Yes
cos |  | Yes
cosh |  | Yes
cross |  | Yes
ddt |  | Yes
ddt_nature |  | Yes
ddx |  | Yes
deassign |  | Yes
default |  | Yes
defparam |  | Yes
design |  | Yes
disable |  | Yes
discipline |  | Yes
discrete |  | Yes
domain |  | Yes
driver_update |  | Yes
edge |  | Yes
else |  | Yes
end |  | Yes
endcase |  | Yes
endconfig |  | Yes
endconnectrules |  | Yes
enddiscipline |  | Yes
endfunction |  | Yes
endgenerate |  | Yes
endmodule |  | Yes
endnature |  | Yes
endparamset |  | Yes
endprimitive |  | Yes
endspecify |  | Yes
endtable |  | Yes
endtask |  | Yes
event |  | Yes
exclude |  | Yes
exp |  | Yes
final_step |  | Yes
flicker_noise |  | Yes
floor |  | Yes
flow |  | Yes
for |  | Yes
force |  | Yes
forever |  | Yes
fork |  | Yes
from |  | Yes
function |  | Yes
generate |  | Yes
genvar |  | Yes
ground |  | Yes
highz0 |  | Yes
highz1 |  | Yes
hypot |  | Yes
idt |  | Yes
idtmod |  | Yes
idt_nature |  | Yes
if |  | Yes
ifnone |  | Yes
incdir |  | Yes
include |  | Yes
inf |  | Yes
initial |  | Yes
initial_step |  | Yes
inout |  | Yes
input |  | Yes
instance |  | Yes
integer |  | Yes
join |  | Yes
laplace_nd |  | Yes
laplace_np |  | Yes
laplace_zd |  | Yes
laplace_zp |  | Yes
large |  | Yes
last_crossing |  | Yes
liblist |  | Yes
library |  | Yes
limexp |  | Yes
ln |  | Yes
localparam |  | Yes
log |  | Yes
macromodule |  | Yes
max |  | Yes
medium |  | Yes
merged |  | Yes
min |  | Yes
module |  | Yes
nand |  | Yes
nature |  | Yes
negedge |  | Yes
net_resolution |  | Yes
nmos |  | Yes
noise_table |  | Yes
nor |  | Yes
noshowcancelled |  | Yes
not |  | Yes
notif0 |  | Yes
notif1 |  | Yes
or |  | Yes
output |  | Yes
parameter |  | Yes
paramset |  | Yes
pmos |  | Yes
posedge |  | Yes
potential |  | Yes
pow |  | Yes
primitive |  | Yes
pull0 |  | Yes
pull1 |  | Yes
pulldown |  | Yes
pullup |  | Yes
pulsestyle_onevent |  | Yes
pulsestyle_ondetect |  | Yes
rcmos |  | Yes
real |  | Yes
realtime |  | Yes
reg |  | Yes
release |  | Yes
repeat |  | Yes
resolveto |  | Yes
rnmos |  | Yes
rpmos |  | Yes
rtran |  | Yes
rtranif0 |  | Yes
rtranif1 |  | Yes
scalared |  | Yes
sin |  | Yes
sinh |  | Yes
showcancelled |  | Yes
signed |  | Yes
slew |  | Yes
small |  | Yes
specify |  | Yes
specparam |  | Yes
split |  | Yes
sqrt |  | Yes
string |  | Yes
strong0 |  | Yes
strong1 |  | Yes
supply0 |  | Yes
supply1 |  | Yes
table |  | Yes
tan |  | Yes
tanh |  | Yes
task |  | Yes
time |  | Yes
timer |  | Yes
tran |  | Yes
tranif0 |  | Yes
tranif1 |  | Yes
transition |  | Yes
tri |  | Yes
tri0 |  | Yes
tri1 |  | Yes
triand |  | Yes
trior |  | Yes
trireg |  | Yes
units |  | Yes
unsigned |  | Yes
use |  | Yes
uwire |  | Yes
vectored |  | Yes
wait |  | Yes
wand |  | Yes
weak0 |  | Yes
weak1 |  | Yes
while |  | Yes
white_noise |  | Yes
wire |  | Yes
wor |  | Yes
wreal |  | Yes
xnor |  | Yes
xor |  | Yes
zi_nd |  | Yes
zi_np |  | Yes
zi_zd |  | Yes
zi_zp |  | Yes

## BNF
Syntax Item | 1800 (D9) | AMS (v2.3.1) | Syntax Comparision | Actions to merge AMS syntax items into 1800 | Changes to merged 1800 syntax items | Merging notes/issues/questions
library_text | A.1.1 | A.1.1 | Same | Use 1800 syntax item
library_description | A.1.1 | A.1.1 | Same | Use 1800 syntax item
library_declaration | A.1.1 | A.1.1 | Same | Use 1800 syntax item
file_path_spec | --- | A.1.1 | AMS | Insert AMS syntax item |  | Add missing syntax item to 1800 syntax
include_statement | A.1.1 | A.1.1 | Same | Use 1800 syntax item
source_text | A.1.2 | A.1.2 | Same | Use 1800 syntax item
description | A.1.2 | A.1.2 | Different | Use 1800 syntax item | Append “¦ paramset_declaration ¦ nature_declaration ¦ discipline_declaration ¦ connectrules_declaration” syntax
module_nonasci_header | A.1.2 | --- | 1800 | No change
module_ansi_header | A.1.2 | --- | 1800 | No change
module_declaration | A.1.2 | A.1.2 | Different | Use 1800 syntax item |  | Will AMS support different types of module declaration header?
module_keyword | A.1.2 | A.1.2 | Different | Use AMS syntax item
interface_declaration | A.1.2 | --- | 1800 | No change
interface_nonasci_header | A.1.2 | --- | 1800 | No change
interface_asci_header | A.1.2 | --- | 1800 | No change
program_declaration | A.1.2 | --- | 1800 | No change
program_nonasci_header | A.1.2 | --- | 1800 | No change
program_asci_header | A.1.2 | --- | 1800 | No change
checker_declaration | A.1.2 | --- | 1800 | No change
class_declaration | A.1.2 | --- | 1800 | No change
package_declaration | A.1.2 | --- | 1800 | No change
timeunits_declaration | A.1.2 | --- | 1800 | No change
parameter_port_list | A.1.3 | --- | 1800 | No change
module_parameter_port_list | --- | A.1.3 | AMS | Discard |  | See “parameter_port_list” syntax item
parameter_port_declaration | A.1.3 | --- | 1800 | No change
list_of_ports | A.1.3 | A.1.3 | Same | Use 1800 syntax item
list_of_port_declarations | A.1.3 | A.1.3 | Different | Use 1800 syntax item
port_declaration | A.1.3 | A.1.3 | Different | Use 1800 syntax item
port | A.1.3 | A.1.3 | Same | Use 1800 syntax item
port_expression | A.1.3 | A.1.3 | Same | Use 1800 syntax item
port_reference | A.1.3 | A.1.3 | Different | Use 1800 syntax item
port_direction | A.1.3 | --- | 1800 | No change
net_port_header | A.1.3 | --- | 1800 | No change
variable_port_header | A.1.3 | --- | 1800 | No change
interface_port_header | A.1.3 | --- | 1800 | No change
ansi_port_declaration | A.1.3 | --- | 1800 | No change
elaboration_system_check | A.1.4 | --- | 1800 | No change
finish_number | A.1.4 | --- | 1800 | No change
module_common_item | A.1.4 | --- | 1800 | No change
module_item | A.1.4 | A.1.4 | Same | Use 1800 syntax item
module_or_generate_item | A.1.4 | A.1.4 | Different | Use 1800 syntax item | Append “¦ analog_construct” syntax
module_or_generate_item_declaration | A.1.4 | A.1.4 | Different | Use 1800 syntax item | Append “¦ branch_declaration ¦ analog_function_declaration” syntax
non_port_module_item | A.1.4 | A.1.4 | Different | Use 1800 syntax item | Append “¦ aliasparam_declaration” sytnax
parameter_overrides | A.1.4 | A.1.4 | Same | Use 1800 syntax item
bind_directive | A.1.4 | --- | 1800 | No change
bind_target_scope | A.1.4 | --- | 1800 | No change
bind_target_instance | A.1.4 | --- | 1800 | No change
bind_target_instance_list | A.1.4 | --- | 1800 | No change
bind_instantiation | A.1.4 | --- | 1800 | No change
config_declaration | A.1.5 | A.1.5 | Different | Use 1800 syntax item
design_statement | A.1.5 | A.1.5 | Same | Use 1800 syntax item
config_rule_statement | A.1.5 | A.1.5 | Same | Use 1800 syntax item
default_clause | A.1.5 | A.1.5 | Same | Use 1800 syntax item
inst_clause | A.1.5 | A.1.5 | Same | Use 1800 syntax item
inst_name | A.1.5 | A.1.5 | Same | Use 1800 syntax item
cell_clause | A.1.5 | A.1.5 | Same | Use 1800 syntax item
liblist_clause | A.1.5 | A.1.5 | Same | Use 1800 syntax item
use_clause | A.1.5 | A.1.5 | Different | Use 1800 syntax item
interface_or_generate_item | A.1.6 | --- | 1800 | No change
extern_if_declaration | A.1.6 | --- | 1800 | No change
interface_item | A.1.6 | --- | 1800 | No change
non_port_interface_item | A.1.6 | --- | 1800 | No change
program_item | A.1.7 | --- | 1800 | No change
non_port_program_item | A.1.7 | --- | 1800 | No change
program_generate_item | A.1.7 | --- | 1800 | No change
check_port_list | A.1.8 | --- | 1800 | No change
checker_port_item | A.1.8 | --- | 1800 | No change
checker_or_generate_item | A.1.8 | --- | 1800 | No change
checker_or_generate_item_declaration | A.1.8 | --- | 1800 | No change
checker_generate_item | A.1.8 | --- | 1800 | No change
checker_always_construct | A.1.8 | --- | 1800 | No change
class_item | A.1.9 | --- | 1800 | No change
class_property | A.1.9 | --- | 1800 | No change
class_method | A.1.9 | --- | 1800 | No change
class_constructor_prototype | A.1.9 | --- | 1800 | No change
class_constraint | A.1.9 | --- | 1800 | No change
class_item_qualifier | A.1.9 | --- | 1800 | No change
property_qualifier | A.1.9 | --- | 1800 | No change
random_qualifier | A.1.9 | --- | 1800 | No change
method_qualifier | A.1.9 | --- | 1800 | No change
method_prototype | A.1.9 | --- | 1800 | No change
class_constructor_declaration | A.1.9 | --- | 1800 | No change
constraint_declaration | A.1.10 | --- | 1800 | No change
constraint_block | A.1.10 | --- | 1800 | No change
constraint_block_item | A.1.10 | --- | 1800 | No change
solve_before_list | A.1.10 | --- | 1800 | No change
solve_before_primary | A.1.10 | --- | 1800 | No change
constraint_expression | A.1.10 | --- | 1800 | No change
constraint_set | A.1.10 | --- | 1800 | No change
dist_list | A.1.10 | --- | 1800 | No change
dist_item | A.1.10 | --- | 1800 | No change
dist_weight | A.1.10 | --- | 1800 | No change
constraint_prototype | A.1.10 | --- | 1800 | No change
constraint_prototype_qualifier | A.1.10 | --- | 1800 | No change
extern_constraint_declaration | A.1.10 | --- | 1800 | No change
identifier_list | A.1.10 | --- | 1800 | No change
package_item | A.1.11 | --- | 1800 | No change
package_or_generate_item_declaration | A.1.11 | --- | 1800 | No change
anonymous_program | A.1.11 | --- | 1800 | No change
anonymous_program_item | A.1.11 | --- | 1800 | No change
nature_declaration | --- | A.1.6 | AMS | Insert AMS syntax item |  | Change section from A.1.6 to A.1.12
parent_nature | --- | A.1.6 | AMS | Insert AMS syntax item |  | Change section from A.1.6 to A.1.12
nature_item | --- | A.1.6 | AMS | Insert AMS syntax item |  | Change section from A.1.6 to A.1.12
nature_attribute | --- | A.1.6 | AMS | Insert AMS syntax item |  | Change section from A.1.6 to A.1.12
discipline_declaration | --- | A.1.7 | AMS | Insert AMS syntax item |  | Change section from A.1.7 to A.1.13
discipline_item | --- | A.1.7 | AMS | Insert AMS syntax item |  | Change section from A.1.7 to A.1.13
nature_binding | --- | A.1.7 | AMS | Insert AMS syntax item |  | Change section from A.1.7 to A.1.13
potential_or_flow | --- | A.1.7 | AMS | Insert AMS syntax item |  | Change section from A.1.7 to A.1.13
discipline_domain_binding | --- | A.1.7 | AMS | Insert AMS syntax item |  | Change section from A.1.7 to A.1.13
discrete_or_continuous | --- | A.1.7 | AMS | Insert AMS syntax item |  | Change section from A.1.7 to A.1.13
nature_attribute_override | --- | A.1.7 | AMS | Insert AMS syntax item |  | Change section from A.1.7 to A.1.13
connectrules_declaration | --- | A.1.8 | AMS | Insert AMS syntax item |  | Change section from A.1.8 to A.1.14
connectrules_item | --- | A.1.8 | AMS | Insert AMS syntax item |  | Change section from A.1.8 to A.1.14
connect_insertion | --- | A.1.8 | AMS | Insert AMS syntax item |  | Change section from A.1.8 to A.1.14
connect_mode | --- | A.1.8 | AMS | Insert AMS syntax item |  | Change section from A.1.8 to A.1.14
connect_port_overrides | --- | A.1.8 | AMS | Insert AMS syntax item |  | Change section from A.1.8 to A.1.14
connect_resolution | --- | A.1.8 | AMS | Insert AMS syntax item |  | Change section from A.1.8 to A.1.14
paramset_declaration | --- | A.1.9 | AMS | Insert AMS syntax item |  | Change section from A.1.8 to A.1.14
paramset_item_declaration | --- | A.1.9 | AMS | Insert AMS syntax item |  | Change section from A.1.8 to A.1.14
paramset_statement | --- | A.1.9 | AMS | Insert AMS syntax item |  | Change section from A.1.8 to A.1.14
paramset_constant_expression | --- | A.1.9 | AMS | Insert AMS syntax item |  | Change section from A.1.8 to A.1.14
local_parameter_declaration | A.2.1.1 | A.2.1.1 | Different | Use 1800 syntax item
parameter_declaration | A.2.1.1 | A.2.1.1 | Different | Use 1800 syntax item
specparam_declaration | A.2.1.1 | A.2.1.1 | Different | Use 1800 syntax item
parameter_type | --- | A.2.1.1 | AMS | Discard |  | See “data_type” syntax item
aliasparam_declaration | --- | A.2.1.1 | AMS | Insert AMS syntax item
inout_declaration | A.2.1.2 | A.2.1.2 | Different | Use 1800 syntax item
input_declaration | A.2.1.2 | A.2.1.2 | Different | Use 1800 syntax item
inout_declaration | A.2.1.2 | A.2.1.2 | Different | Use 1800 syntax item
interface_port_declaration | A.2.1.2 | --- | 1800 | No change
ref_declaration | A.2.1.2 | --- | 1800 | No change
branch_declaration | --- | A.2.1.3 | AMS | Insert AMS syntax item
branch_terminal | --- | A.2.1.3 | AMS | Insert AMS syntax item
data_declaration | A.2.1.3 | --- | 1800 | No change
package_import_declaration | A.2.1.3 | --- | 1800 | No change
package_import_item | A.2.1.3 | --- | 1800 | No change
package_export_declaration | A.2.1.3 | --- | 1800 | No change
genvar_declaration | A.2.1.3 | A.4.2 | Same | Use 1800 syntax item
event_declaration | --- | A.2.1.3 | AMS | Discard |  | See “data_declaration” sytnax item
integer_declaration | --- | A.2.1.3 | AMS | Discard |  | See “data_declaration” sytnax item
net_declaration | A.2.1.3 | A.2.1.3 | Different | Use 1800 syntax item | Insert “[ discipline_identifier ]” after the “net_type” syntax. Append “¦ discipline_identifier [ range ] list_of_net_identifiers ;¦ discipline_identifier [ range ] list_of_net_decl_assignments ; ¦ wreal [ discipline_identifier ] [ range] list_of_net_identifiers ; ¦ wreal [ discipline_identifier ] [ range] list_of_net_decl_assignments ; ¦ ground [ discipline_identifier ] [ range ] list_of_net_identifiers ;” syntax | May require further restructing to fit better into the new BNF.
type_declaration | A.2.1.3 | --- | 1800 | No change
lifetime | A.2.1.3 | --- | 1800 | No change
data_type | A.2.2.1 | --- | 1800 | No change | Insert “[ discipline_identifier ] “ after the “integer_vector_type” syntax. | Equivalent for “reg” declarations.
data_type_or_implicit | A.2.2.1 | --- | 1800 | No change
implicit_data_type | A.2.2.1 | --- | 1800 | No change
enum_base_type | A.2.2.1 | --- | 1800 | No change
enum_name_declaration | A.2.2.1 | --- | 1800 | No change
class_scope | A.2.2.1 | --- | 1800 | No change
class_type | A.2.2.1 | --- | 1800 | No change
integer_type | A.2.2.1 | --- | 1800 | No change
integer_atom_type | A.2.2.1 | --- | 1800 | No change
integer_vector_type | A.2.2.1 | --- | 1800 | No change
non_integer_type | A.2.2.1 | --- | 1800 | No change
net_type | A.2.2.1 | A.2.2.1 | Different | Use 1800 syntax item
net_port_type | A.2.2.1 | --- | 1800 | No change
variable_port_type | A.2.2.1 | --- | 1800 | No change
var_data_type | A.2.2.1 | --- | 1800 | No change
signing | A.2.2.1 | --- | 1800 | No change
simple_type | A.2.2.1 | --- | 1800 | No change
struct_union_member | A.2.2.1 | --- | 1800 | No change
data_type_or_void | A.2.2.1 | --- | 1800 | No change
struct_union | A.2.2.1 | --- | 1800 | No change
type_reference | A.2.2.1 | --- | 1800 | No change
output_variable_type | --- | A.2.2.1 | AMS | Discard |  | See “integer_atom_type” syntax item
real_type | --- | A.2.2.1 | AMS | Discard |  | See “variable_decl_assignment” sytnax item
variable_type | --- | A.2.2.1 | AMS | Discard |  | See “variable_decl_assignment” sytnax item
drive_strength | A.2.2.2 | A.2.2.2 | Same | Use 1800 syntax item
strength0 | A.2.2.2 | A.2.2.2 | Same | Use 1800 syntax item
strength1 | A.2.2.2 | A.2.2.2 | Same | Use 1800 syntax item
charge_strength | A.2.2.2 | A.2.2.2 | Same | Use 1800 syntax item
delay3 | A.2.2.3 | A.2.2.3 | Same | Use 1800 syntax item
delay2 | A.2.2.3 | A.2.2.3 | Same | Use 1800 syntax item
delay_value | A.2.2.3 | A.2.2.3 | Different | Use 1800 syntax item
list_of_branch_identifiers | --- | A.2.3 | AMS | Insert AMS syntax item
list_of_defparam_assignements | A.2.3 | A.2.3 | Same | Use 1800 syntax item
list_of_event_assignements | --- | A.2.3 | AMS | Discard |  | See “data_declaration” sytnax item
list_of_genvar_identifiers | A.2.3 | A.4.2 | Same | Use 1800 syntax item
list_of_interface_identifiers | A.2.3 | --- | 1800 | No change
list_of_net_decl_assignments | A.2.3 | A.2.3 | Same | No change
list_of_net_identifiers | --- | A.2.3 | AMS | Insert AMS syntax item
list_of_param_assignments | A.2.3 | A.2.3 | Same | Use 1800 syntax item
list_of_port_identifiers | A.2.3 | A.2.3 | Different | Use 1800 syntax item
list_of_udp_port_identifiers | A.2.3 | --- | 1800 | No change
list_of_real_identifiers | --- | A.2.3 | AMS | Discard |  | See “data_declaration” sytnax item
list_of_specparam_assignments | A.2.3 | A.2.3 | Same | Use 1800 syntax item
list_of_if_variable_identifiers | A.2.3 | --- | 1800 | No change
list_of_type_assignments | A.2.3 | --- | 1800 | No change
list_of_variable_decl_assignments | A.2.3 | --- | 1800 | No change
list_of_variable_identifiers | A.2.3 | A.2.3 | Different | Use 1800 syntax item
list_of_variable_port_identifiers | A.2.3 | A.2.3 | Different | Use 1800 syntax item
list_of_virtual_interface_decl | A.2.3 | --- | 1800 | No change
defparam_assignment | A.2.4 | A.2.4 | Same | Use 1800 syntax item
net_decl_assignment | A.2.4 | A.2.4 | Different | Use 1800 syntax item
ams_net_identifier | --- | A.2.4 | AMS | Insert AMS syntax item
param_assignment | A.2.4 | A.2.4 | Different | Use 1800 syntax item | Append “ { value_range } ¦ parameter_identifier range = constant_arrayinit { value_range }” syntax | Support value ranges for parameter assignments. Change to allow initialization of single dimension arrays parameter. What about multiple dimension arrays?
specparam_assignment | A.2.4 | A.2.4 | Same | Use 1800 syntax item
type_assignment | A.2.4 | --- | 1800 | No change
pulse_control_specparam | A.2.4 | A.2.4 | Same | Use 1800 syntax item
error_limit_value | A.2.4 | A.2.4 | Same | Use 1800 syntax item
reject_limit_value | A.2.4 | A.2.4 | Same | Use 1800 syntax item
limit_value | A.2.4 | A.2.4 | Same | Use 1800 syntax item
variable_decl_assignment | A.2.4 | --- | 1800 | No change
class_new | A.2.4 | --- | 1800 | No change
dynamic_array_new | A.2.4 | --- | 1800 | No change
unpacked_dimension | A.2.5 | --- | 1800 | No change
packed_dimension | A.2.5 | --- | 1800 | No change
associative_dimension | A.2.5 | --- | 1800 | No change
variable_dimension | A.2.5 | --- | 1800 | No change
queue_dimension | A.2.5 | --- | 1800 | No change
unsized_dimension | A.2.5 | --- | 1800 | No change
value_range | --- | A.2.5 | AMS | Insert AMS syntax item
value_range_type | --- | A.2.5 | AMS | Insert AMS syntax item
value_range_expression | --- | A.2.5 | AMS | Insert AMS syntax item
analog_function_declaration | --- | A.2.6 | AMS | Insert AMS syntax item
analog_function_type | --- | A.2.6 | AMS | Insert AMS syntax item
analog_function_item_declaration | --- | A.2.6 | AMS | Insert AMS syntax item
function_data_type_or_implicit | A.2.6 | --- | 1800 | No change
function_declaration | A.2.6 | A.2.6 | Different | Use 1800 syntax item
function_body_delcaration | A.2.6 | --- | 1800 | No change
function_prototype | A.2.6 | --- | 1800 | No change
function_item_declaration | --- | A.2.6 | AMS | Discard |  | See “function_body_delcaration” sytnax item
function_port_list | --- | A.2.6 | AMS | Discard |  | See “tf_port_list” syntax item
function_range_or_type | --- | A.2.6 | AMS | Discard |  | See “data_type_or_void” syntax item
dpi_import_export | A.2.6 | --- | 1800 | No change
dpi_spec_string | A.2.6 | --- | 1800 | No change
dpi_function_import_property | A.2.6 | --- | 1800 | No change
dpi_task_import_property | A.2.6 | --- | 1800 | No change
dpi_function_proto | A.2.6 | --- | 1800 | No change
dpi_task_proto | A.2.6 | --- | 1800 | No change
task_declaration | A.2.7 | A.2.7 | Different | Use 1800 syntax item
task_body_declaration | A.2.7 | --- | 1800 | No change
tf_item_declaration | A.2.7 | --- | 1800 | No change
tf_port_list | A.2.7 | --- | 1800 | No change
tf_port_item | A.2.7 | --- | 1800 | No change
tf_port_direction | A.2.7 | --- | 1800 | No change
tf_port_declaration | A.2.7 | --- | 1800 | No change
task_prototype | A.2.7 | --- | 1800 | No change
task_item_declaration | --- | A.2.7 | AMS | Discard |  | See “tf_item_declaration” syntax item
task_port_list | --- | A.2.7 | AMS | Discard |  | See “tf_port_list” syntax item
task_port_item | --- | A.2.7 | AMS | Discard |  | See “tf_port_item” syntax item
tf_input_declaration | --- | A.2.7 | AMS | Discard |  | See “tf_port_declaration” syntax item
tf_output_declaration | --- | A.2.7 | AMS | Discard |  | See “tf_port_declaration” syntax item
tf_inout_declaration | --- | A.2.7 | AMS | Discard |  | See “tf_port_declaration” syntax item
task_port_type | --- | A.2.7 | AMS | Discard |  | See “tf_port_declaration” syntax item
block_item_declaration | A.2.8 | A.2.8 | Different | Use 1800 syntax item
overload_declaration | A.2.8 | --- | 1800 | No change
overload_operator | A.2.8 | --- | 1800 | No change
overload_proto_formals | A.2.8 | --- | 1800 | No change
analog_block_item_declaration | --- | A.2.8 | AMS | Insert AMS syntax item
list_of_block_variable_identifiers | --- | A.2.8 | AMS | Discard |  | See “block_item_declaration” syntax item
list_of_block_real_identifiers | --- | A.2.8 | AMS | Discard |  | See “block_item_declaration” syntax item
block_variable_type | --- | A.2.8 | AMS | Discard |  | See “block_item_declaration” syntax item
block_real_type | --- | A.2.8 | AMS | Discard |  | See “block_item_declaration” syntax item
virtual_interface_declaration | A.2.9 | --- | 1800 | No change
modport_declaration | A.2.9 | --- | 1800 | No change
modport_item | A.2.9 | --- | 1800 | No change
modport_ports_declaration | A.2.9 | --- | 1800 | No change
modport_clocking_declaration | A.2.9 | --- | 1800 | No change
modport_simple_ports_declaration | A.2.9 | --- | 1800 | No change
modport_simple_port | A.2.9 | --- | 1800 | No change
modport_if_ports_declaration | A.2.9 | --- | 1800 | No change
modport_if_ports | A.2.9 | --- | 1800 | No change
import_export | A.2.9 | --- | 1800 | No change
concurrent_assertion_item | A.2.10 | --- | 1800 | No change
concurrent_assertion_statement | A.2.10 | --- | 1800 | No change
assertion_property_statement | A.2.10 | --- | 1800 | No change
assume_property_statement | A.2.10 | --- | 1800 | No change
cover_property_statement | A.2.10 | --- | 1800 | No change
expect_property_statement | A.2.10 | --- | 1800 | No change
cover_sequence_statement | A.2.10 | --- | 1800 | No change
restrict_property_statement | A.2.10 | --- | 1800 | No change
property_instance | A.2.10 | --- | 1800 | No change
property_list_of_arguments | A.2.10 | --- | 1800 | No change
property_actual_arg | A.2.10 | --- | 1800 | No change
assertion_item_declaration | A.2.10 | --- | 1800 | No change
property_declaration | A.2.10 | --- | 1800 | No change
property_port_list | A.2.10 | --- | 1800 | No change
property_port_item | A.2.10 | --- | 1800 | No change
property_lvar_port_declaration | A.2.10 | --- | 1800 | No change
property_formal_type | A.2.10 | --- | 1800 | No change
property_spec | A.2.10 | --- | 1800 | No change
property_statement_spec | A.2.10 | --- | 1800 | No change
property_statement | A.2.10 | --- | 1800 | No change
property_case_item | A.2.10 | --- | 1800 | No change
property_expr | A.2.10 | --- | 1800 | No change
sequence_declaration | A.2.10 | --- | 1800 | No change
sequence_port_list | A.2.10 | --- | 1800 | No change
sequence_port_item | A.2.10 | --- | 1800 | No change
sequence_lvar_port_declaration | A.2.10 | --- | 1800 | No change
sequence_formal_type | A.2.10 | --- | 1800 | No change
sequence_expr | A.2.10 | --- | 1800 | No change
cycle_delay_range | A.2.10 | --- | 1800 | No change
sequence_method_call | A.2.10 | --- | 1800 | No change
sequence_match_item | A.2.10 | --- | 1800 | No change
sequence_instance | A.2.10 | --- | 1800 | No change
sequence_list_or_arguments | A.2.10 | --- | 1800 | No change
sequence_actual_arg | A.2.10 | --- | 1800 | No change
boolean_abbrev | A.2.10 | --- | 1800 | No change
sequence_abbrev | A.2.10 | --- | 1800 | No change
consecutive_repetition | A.2.10 | --- | 1800 | No change
non_consecutive_repetition | A.2.10 | --- | 1800 | No change
goto_repetition | A.2.10 | --- | 1800 | No change
const_or_range_expression | A.2.10 | --- | 1800 | No change
cycle_delay_const_range_expression | A.2.10 | --- | 1800 | No change
expression_or_dist | A.2.10 | --- | 1800 | No change
assertion_variable_declaration | A.2.10 | --- | 1800 | No change
let_declaration | A.2.10 | --- | 1800 | No change
let_identifier | A.2.10 | --- | 1800 | No change
let_port_list | A.2.10 | --- | 1800 | No change
let_port_item | A.2.10 | --- | 1800 | No change
let_formal_type | A.2.10 | --- | 1800 | No change
let_expression | A.2.10 | --- | 1800 | No change
let_list_or_arguments | A.2.10 | --- | 1800 | No change
let_actual_arg | A.2.10 | --- | 1800 | No change
covergroup_declaration | A.2.11 | --- | 1800 | No change
coverage_spec_or_option | A.2.11 | --- | 1800 | No change
coverage_option | A.2.11 | --- | 1800 | No change
coverage_spec | A.2.11 | --- | 1800 | No change
coverage_event | A.2.11 | --- | 1800 | No change
block_event_expression | A.2.11 | --- | 1800 | No change
hierarchical_btf_identifier | A.2.11 | --- | 1800 | No change
cover_point | A.2.11 | --- | 1800 | No change
bins_or_empty | A.2.11 | --- | 1800 | No change
bins_or_options | A.2.11 | --- | 1800 | No change
bins_keyword | A.2.11 | --- | 1800 | No change
range_list | A.2.11 | --- | 1800 | No change
trans_list | A.2.11 | --- | 1800 | No change
trans_set | A.2.11 | --- | 1800 | No change
trans_range_list | A.2.11 | --- | 1800 | No change
trans_item | A.2.11 | --- | 1800 | No change
repeat_range | A.2.11 | --- | 1800 | No change
cover_cross | A.2.11 | --- | 1800 | No change
list_of_coverpoints | A.2.11 | --- | 1800 | No change
cross_item | A.2.11 | --- | 1800 | No change
select_bins_or_empty | A.2.11 | --- | 1800 | No change
bins_selection_or_option | A.2.11 | --- | 1800 | No change
bins_selection | A.2.11 | --- | 1800 | No change
select_expression | A.2.11 | --- | 1800 | No change
select_condition | A.2.11 | --- | 1800 | No change
bins_expression | A.2.11 | --- | 1800 | No change
open_range_list | A.2.11 | --- | 1800 | No change
open_value_range | A.2.11 | --- | 1800 | No change
gate_instantiation | A.3.1 | A.3.1 | Same | Use 1800 syntax item
cmos_switch_instance | A.3.1 | A.3.1 | Different | Use 1800 syntax item
enable_gate_instance | A.3.1 | A.3.1 | Different | Use 1800 syntax item
mos_switch_instance | A.3.1 | A.3.1 | Different | Use 1800 syntax item
n_input_gate_instance | A.3.1 | A.3.1 | Different | Use 1800 syntax item
n_output_gate_instance | A.3.1 | A.3.1 | Different | Use 1800 syntax item
pass_switch_instance | A.3.1 | A.3.1 | Different | Use 1800 syntax item
pass_enable_switch_instance | A.3.1 | A.3.1 | Different | Use 1800 syntax item
pull_gate_instance | A.3.1 | A.3.1 | Different | Use 1800 syntax item
name_of_gate_instance | --- | A.3.1 | AMS | Discard |  | See “name_of_instance” syntax item
pulldown_strength | A.3.2 | A.3.2 | Same | Use 1800 syntax item
pullup_strength | A.3.2 | A.3.2 | Same | Use 1800 syntax item
enable_terminal | A.3.3 | A.3.3 | Same | Use 1800 syntax item
inout_terminal | A.3.3 | A.3.3 | Same | Use 1800 syntax item
input_terminal | A.3.3 | A.3.3 | Same | Use 1800 syntax item
ncontrol_terminal | A.3.3 | A.3.3 | Same | Use 1800 syntax item
output_terminal | A.3.3 | A.3.3 | Same | Use 1800 syntax item
pcontrol_terminal | A.3.3 | A.3.3 | Same | Use 1800 syntax item
cmos_switchtype | A.3.4 | A.3.4 | Same | Use 1800 syntax item
enable_gatetype | A.3.4 | A.3.4 | Same | Use 1800 syntax item
mos_switchtype | A.3.4 | A.3.4 | Same | Use 1800 syntax item
n_input_gatetype | A.3.4 | A.3.4 | Same | Use 1800 syntax item
n_output_gatetype | A.3.4 | A.3.4 | Same | Use 1800 syntax item
pass_en_switchtype | A.3.4 | A.3.4 | Same | Use 1800 syntax item
pass_switchtype | A.3.4 | A.3.4 | Same | Use 1800 syntax item
module_instantiation | A.4.1.1 | A.4.1 | Different | Use 1800 syntax item | Change “module_identifier” syntax to “module_or_paramset_identifier” syntax
parameter_value_assignment | A.4.1.1 | A.4.1 | Different | Use 1800 syntax item
list_of_paramater_assignments | A.4.1.1 | A.4.1 | Same | No change
ordered_parameter_assignment | A.4.1.1 | A.4.1 | Different | Use 1800 syntax item
named_parameter_assignment | A.4.1.1 | A.4.1 | Different | Use 1800 syntax item | Append “¦ . system_parameter_identifier ( [ constant_expression ] )” sytnax
hierarchical_instance | A.4.1.1 | --- | 1800 | No change
module_instance | --- | A.4.1 | AMS | Discard |  | See “hierarchical_instance” syntax item
name_of_instance | A.4.1.1 | --- | 1800 | No change
name_of_module_instance | --- | A.4.1 | AMS | Discard |  | See “name_of_instance” syntax item
list_of_port_connections | A.4.1.1 | A.4.1 | Same | Use 1800 syntax item
ordered_port_connection | A.4.1.1 | A.4.1 | Same | Use 1800 syntax item
named_port_connection | A.4.1.1 | A.4.1 | Different | Use 1800 syntax item
interface_instantiation | A.4.1.2 | --- | 1800 | No change
program_instantiation | A.4.1.3 | --- | 1800 | No change
checker_instantiation | A.4.1.4 | --- | 1800 | No change
list_of_checker_port_connections | A.4.1.4 | --- | 1800 | No change
ordered_checker_port_connection | A.4.1.4 | --- | 1800 | No change
named_checker_port_connection | A.4.1.4 | --- | 1800 | No change
generate_region | A.4.2 | A.4.2 | Different | Use 1800 syntax item
loop_generate_construct | A.4.2 | A.4.2 | Same | Use 1800 syntax item
genvar_initialization | A.4.2 | A.4.2 | Different | Use 1800 syntax item
genvar_primary | --- | A.4.2 | AMS | Discard |  | See “genvar_expression” syntax item
genvar_iteration | A.4.2 | A.4.2 | Different | Use 1800 syntax item
conditional_generate_construct | A.4.2 | A.4.2 | Same | Use 1800 syntax item
if_generate_construct | A.4.2 | A.4.2 | Different | Use 1800 syntax item
case_generate_construct | A.4.2 | A.4.2 | Same | Use 1800 syntax item
case_generate_item | A.4.2 | A.4.2 | Different | Use 1800 syntax item
generate_block | A.4.2 | A.4.2 | Different | Use 1800 syntax item
generate_item | A.4.2 | --- | 1800 | No change
generate_block_or_null | --- | A.4.2 | AMS | Discard |  | 1800 does not support empty conditional statements within generate blocks.
udp_nonansi_declaration | A.5.1 | --- | 1800 | No change
udp_ansi_declaration | A.5.1 | --- | 1800 | No change
udp_declaration | A.5.1 | A.5.1 | Different | Use 1800 syntax item
udp_port_list | A.5.2 | A.5.2 | Same | Use 1800 syntax item
udp_declaration_port_list | A.5.2 | A.5.2 | Same | Use 1800 syntax item
udp_port_declaration | A.5.2 | A.5.2 | Same | Use 1800 syntax item
udp_output_declaration | A.5.2 | A.5.2 | Different | Insert AMS syntax item
udp_input_declaration | A.5.2 | A.5.2 | Same | Use 1800 syntax item
udp_reg_declaration | A.5.2 | A.5.2 | Different | Insert AMS syntax item
udp_body | A.5.3 | A.5.3 | Same | Use 1800 syntax item
combinational_body | A.5.3 | A.5.3 | Same | Use 1800 syntax item
combinational_entry | A.5.3 | A.5.3 | Same | Use 1800 syntax item
sequential_body | A.5.3 | A.5.3 | Same | Use 1800 syntax item
udp_initial_statement | A.5.3 | A.5.3 | Same | Use 1800 syntax item
init_val | A.5.3 | A.5.3 | Same | Use 1800 syntax item
sequential_entry | A.5.3 | A.5.3 | Same | Use 1800 syntax item
seq_input_list | A.5.3 | A.5.3 | Same | Use 1800 syntax item
level_input_list | A.5.3 | A.5.3 | Same | Use 1800 syntax item
edge_input_list | A.5.3 | A.5.3 | Same | Use 1800 syntax item
edge_indicator | A.5.3 | A.5.3 | Same | Use 1800 syntax item
current_state | A.5.3 | A.5.3 | Same | Use 1800 syntax item
next_state | A.5.3 | A.5.3 | Same | Use 1800 syntax item
output_symbol | A.5.3 | A.5.3 | Same | Use 1800 syntax item
level_symbol | A.5.3 | A.5.3 | Same | Use 1800 syntax item
edge_symbol | A.5.3 | A.5.3 | Same | Use 1800 syntax item
udp_instantiation | A.5.4 | A.5.4 | Same | Use 1800 syntax item
udp_instance | A.5.4 | A.5.4 | Different | Use 1800 syntax item
name_of_udp_instance | --- | A.5.4 | AMS | Discard |  | See “udp_instance” syntax item
continuous_assign | A.6.1 | A.6.1 | Different | Use 1800 syntax item
list_of_net_assignments | A.6.1 | A.6.1 | Same | Use 1800 syntax item
list_of_variable_assignments | A.6.1 | --- | 1800 | No change
net_alias | A.6.1 | --- | 1800 | No change
net_assignment | A.6.1 | A.6.1 | Same | Use 1800 syntax item
analog_construct | --- | A.6.2 | AMS | Insert AMS syntax item
analog_procedural_assignment | --- | A.6.2 | AMS | Insert AMS syntax item
analog_variable_assignment | --- | A.6.2 | AMS | Insert AMS syntax item
initial_construct | A.6.2 | A.6.2 | Different | Use 1800 syntax item
always_construct | A.6.2 | A.6.2 | Different | Use 1800 syntax item
always_keyword | A.6.2 | --- | 1800 | No change
final_construct | A.6.2 | --- | 1800 | No change
blocking_assignment | A.6.2 | A.6.2 | Different | Use 1800 syntax item
operator_assignment | A.6.2 | --- | 1800 | No change
assignment_operator | A.6.2 | --- | 1800 | No change
nonblocking_assignment | A.6.2 | A.6.2 | Same | Use 1800 syntax item
procedural_continuous_assignment | A.6.2 | A.6.2 | Same | Use 1800 syntax item
variable_assignment | A.6.2 | A.6.2 | Same | Use 1800 syntax item
analog_seq_block | --- | A.6.3 | AMS | Insert AMS syntax item
analog_event_seq_block | --- | A.6.3 | AMS | Insert AMS syntax item
analog_function_seq_block | --- | A.6.3 | AMS | Insert AMS syntax item
action_block | A.6.3 | --- | 1800 | No change
seq_block | A.6.3 | A.6.3 | Different | Use 1800 syntax item
par_block | A.6.3 | A.6.3 | Different | Use 1800 syntax item
join_keyword | A.6.3 | --- | 1800 | No change
analog_statement | --- | A.6.4 | AMS | Insert AMS syntax item
analog_statement_or_null | --- | A.6.4 | AMS | Insert AMS syntax item
analog_event_statement | --- | A.6.4 | AMS | Insert AMS syntax item
analog_function_statement | --- | A.6.4 | AMS | Insert AMS syntax item
analog_function_statement_or_null | --- | A.6.4 | AMS | Insert AMS syntax item
statement_or_null | A.6.4 | A.6.4 | Same | Use 1800 syntax item
statement | A.6.4 | A.6.4 | Different | Use 1800 syntax item
statement_item | A.6.4 | --- | 1800 | No change
function_statement | A.6.4 | A.6.4 | Same | Use 1800 syntax item
function_statement_or_null | A.6.4 | --- | 1800 | No change
variable_identifier_list | A.6.4 | --- | 1800 | No change
analog_event_control_statement | --- | A.6.5 | AMS | Insert AMS syntax item
analog_event_control | --- | A.6.5 | AMS | Insert AMS syntax item
analog_event_expression | --- | A.6.5 | AMS | Insert AMS syntax item
analog_event_functions | --- | A.6.5 | AMS | Insert AMS syntax item
procedural_timing_control_statement | A.6.5 | A.6.5 | Same | Use 1800 syntax item
delay_or_event_contriol | A.6.5 | A.6.5 | Same | Use 1800 syntax item
delay_control | A.6.5 | A.6.5 | Same | Use 1800 syntax item
event_control | A.6.5 | A.6.5 | Different | Use 1800 syntax item
event_expression | A.6.5 | A.6.5 | Different | Use 1800 syntax item | Append “¦ analog_event_functions ¦ driver_update expression ¦ analog_variable_lvalue” syntax
procedural_timing_control | A.6.5 | A.6.5 | Different | Use 1800 syntax item
jump_statement | A.6.5 | --- | 1800 | No change
wait_statement | A.6.5 | A.6.5 | Different | Use 1800 syntax item
event_trigger | A.6.5 | A.6.5 | Different | Use 1800 syntax item
disable_statement | A.6.5 | A.6.5 | Different | Use 1800 syntax item
analog_conditional_statement | --- | A.6.6 | AMS | Insert AMS syntax item
analog_function_conditional_statement | --- | A.6.6 | AMS | Insert AMS syntax item
conditional_statement | A.6.6 | A.6.6 | Different | Use 1800 syntax item
if_else_if_statement | --- | A.6.6 | AMS | Discard |  | See “conditional_statement” syntax item
unique_priority | A.6.6 | --- | 1800 | No change
cond_predicate | A.6.6 | --- | 1800 | No change
expression_or_cond_pattern | A.6.6 | --- | 1800 | No change
cond_pattern | A.6.6 | --- | 1800 | No change
analog_case_statement | --- | A.6.7 | AMS | Insert AMS syntax item
analog_case_item | --- | A.6.7 | AMS | Insert AMS syntax item
analog_function_case_statement | --- | A.6.7 | AMS | Insert AMS syntax item
analog_function_case_item | --- | A.6.7 | AMS | Insert AMS syntax item
case_statement | A.6.7 | A.6.7 | Different | Use 1800 syntax item
case_keyword | A.6.7 | --- | 1800 | No change
case_expression | A.6.7 | --- | 1800 | No change
case_item | A.6.7 | A.6.7 | Different | Use 1800 syntax item
case_pattern_item | A.6.7 | --- | 1800 | No change
case_inside_item | A.6.7 | --- | 1800 | No change
case_item_expression | A.6.7 | --- | 1800 | No change
randcase_statement | A.6.7 | --- | 1800 | No change
randcase_item | A.6.7 | --- | 1800 | No change
pattern | A.6.7.1 | --- | 1800 | No change
assignment_pattern | A.6.7.1 | --- | 1800 | No change
structure_pattern_key | A.6.7.1 | --- | 1800 | No change
array_pattern_key | A.6.7.1 | --- | 1800 | No change
assignment_pattern_key | A.6.7.1 | --- | 1800 | No change
assignment_pattern_expression | A.6.7.1 | --- | 1800 | No change
assignment_pattern_expression_type | A.6.7.1 | --- | 1800 | No change
constant_assignment_pattern_expression | A.6.7.1 | --- | 1800 | No change
assignment_pattern_net_lvalue | A.6.7.1 | --- | 1800 | No change
assignment_pattern_variable_lvalue | A.6.7.1 | --- | 1800 | No change
analog_loop_statement | --- | A.6.8 | AMS | Insert AMS syntax item
analog_function_loop_statement | --- | A.6.8 | AMS | Insert AMS syntax item
loop_statement | A.6.8 | A.6.8 | Different | Use 1800 syntax item
for_initialization | A.6.8 | --- | 1800 | No change
for_variable_declaration | A.6.8 | --- | 1800 | No change
for_step | A.6.8 | --- | 1800 | No change
for_step_statement | A.6.8 | --- | 1800 | No change
loop_variables | A.6.8 | --- | 1800 | No change
subroutine_call_statement | A.6.9 | --- | 1800 | No change
assertion_item | A.6.10 | --- | 1800 | No change
deferred_immediate_assertion_item | A.6.10 | --- | 1800 | No change
procedural_assertion_statement | A.6.10 | --- | 1800 | No change
immediate_assertion_statement | A.6.10 | --- | 1800 | No change
simple_immediate_assertion_statement | A.6.10 | --- | 1800 | No change
simple_immediate_assert_statement | A.6.10 | --- | 1800 | No change
simple_immediate_assume_statement | A.6.10 | --- | 1800 | No change
simple_immediate_cover_statement | A.6.10 | --- | 1800 | No change
deferred_immediate_assertion_statement | A.6.10 | --- | 1800 | No change
deferred_immediate_assert_statement | A.6.10 | --- | 1800 | No change
deferred_immediate_assume_statement | A.6.10 | --- | 1800 | No change
deferred_immediate_cover_statement | A.6.10 | --- | 1800 | No change
clocking_declaration | A.6.11 | --- | 1800 | No change
clocking_event | A.6.11 | --- | 1800 | No change
clocking_item | A.6.11 | --- | 1800 | No change
default_skew | A.6.11 | --- | 1800 | No change
clocking_direction | A.6.11 | --- | 1800 | No change
list_of_clocking_decl_assign | A.6.11 | --- | 1800 | No change
clocking_decl_assign | A.6.11 | --- | 1800 | No change
clocking_skew | A.6.11 | --- | 1800 | No change
clocking_drive | A.6.11 | --- | 1800 | No change
cycle_delay | A.6.11 | --- | 1800 | No change
clockvar | A.6.11 | --- | 1800 | No change
clockvar_expression | A.6.11 | --- | 1800 | No change
randsequence_statement | A.6.12 | --- | 1800 | No change
production | A.6.12 | --- | 1800 | No change
rs_rule | A.6.12 | --- | 1800 | No change
rs_production_list | A.6.12 | --- | 1800 | No change
weight_specification | A.6.12 | --- | 1800 | No change
rs_code_block | A.6.12 | --- | 1800 | No change
rs_prod | A.6.12 | --- | 1800 | No change
production_item | A.6.12 | --- | 1800 | No change
rs_if_else | A.6.12 | --- | 1800 | No change
rs_repeat | A.6.12 | --- | 1800 | No change
rs_case | A.6.12 | --- | 1800 | No change
rs_case_item | A.6.12 | --- | 1800 | No change
analog_system_task_enable | --- | A.6.9 | AMS | Insert AMS syntax item
system_task_enable | --- | A.6.9 | AMS | Discard |  | See “system_tf_call” syntax item
contribution_statement | --- | A.6.10 | AMS | Insert AMS syntax item
indirect_contribution_statement | --- | A.6.10 | AMS | Insert AMS syntax item
specify_block | A.7.1 | A.7.1 | Same | Use 1800 syntax item
specify_item | A.7.1 | A.7.1 | Same | Use 1800 syntax item
pulsestyle_declaration | A.7.1 | A.7.1 | Same | Use 1800 syntax item
showcancelled_declaration | A.7.1 | A.7.1 | Same | Use 1800 syntax item
path_declaration | A.7.2 | A.7.2 | Same | Use 1800 syntax item
simple_path_declaration | A.7.2 | A.7.2 | Same | Use 1800 syntax item
parallel_path_declaration | A.7.2 | A.7.2 | Same | Use 1800 syntax item
full_path_description | A.7.2 | A.7.2 | Same | Use 1800 syntax item
list_of_path_inputs | A.7.2 | A.7.2 | Same | Use 1800 syntax item
list_of_path_outputs | A.7.2 | A.7.2 | Same | Use 1800 syntax item
specify_input_terminal_descriptor | A.7.3 | A.7.3 | Same | Use 1800 syntax item
specify_output_terminal_descriptor | A.7.3 | A.7.3 | Same | Use 1800 syntax item
input_identifier | A.7.3 | A.7.3 | Same | Use 1800 syntax item
output_identifier | A.7.3 | A.7.3 | Same | Use 1800 syntax item
path_delay_value | A.7.4 | A.7.4 | Same | Use 1800 syntax item
list_of_path_delay_expressions | A.7.4 | A.7.4 | Same | Use 1800 syntax item
t_path_delay_expression | A.7.4 | A.7.4 | Same | Use 1800 syntax item
trise_path_delay_expression | A.7.4 | A.7.4 | Same | Use 1800 syntax item
tfall_path_delay_expression | A.7.4 | A.7.4 | Same | Use 1800 syntax item
tz_path_delay_expression | A.7.4 | A.7.4 | Same | Use 1800 syntax item
t01_path_delay_expression | A.7.4 | A.7.4 | Same | Use 1800 syntax item
t10_path_delay_expression | A.7.4 | A.7.4 | Same | Use 1800 syntax item
t0z_path_delay_expression | A.7.4 | A.7.4 | Same | Use 1800 syntax item
tz1_path_delay_expression | A.7.4 | A.7.4 | Same | Use 1800 syntax item
t1z_path_delay_expression | A.7.4 | A.7.4 | Same | Use 1800 syntax item
tz0_path_delay_expression | A.7.4 | A.7.4 | Same | Use 1800 syntax item
t0x_path_delay_expression | A.7.4 | A.7.4 | Same | Use 1800 syntax item
tx1_path_delay_expression | A.7.4 | A.7.4 | Same | Use 1800 syntax item
t1x_path_delay_expression | A.7.4 | A.7.4 | Same | Use 1800 syntax item
tx0_path_delay_expression | A.7.4 | A.7.4 | Same | Use 1800 syntax item
txz_path_delay_expression | A.7.4 | A.7.4 | Same | Use 1800 syntax item
tzx_path_delay_expression | A.7.4 | A.7.4 | Same | Use 1800 syntax item
path_delay_expression | A.7.4 | A.7.4 | Same | Use 1800 syntax item
edge_sensitive_path_declaration | A.7.4 | A.7.4 | Same | Use 1800 syntax item
parallel_edge_sensitive_path_description | A.7.4 | A.7.4 | Different | Use 1800 syntax item
full_edge_sensitive_path_description | A.7.4 | A.7.4 | Different | Use 1800 syntax item
data_source_expression | A.7.4 | A.7.4 | Same | Use 1800 syntax item
edge_identifier | A.7.4 | A.7.4 | Different | Use 1800 syntax item
state_dependent_path_declaration | A.7.4 | A.7.4 | Same | Use 1800 syntax item
polarity_operator | A.7.4 | A.7.4 | Same | Use 1800 syntax item
system_timing_check | A.7.5.1 | A.7.5.1 | Same | Use 1800 syntax item
$setup_timing_check | A.7.5.1 | A.7.5.1 | Same | Use 1800 syntax item
$hold_timing_check | A.7.5.1 | A.7.5.1 | Same | Use 1800 syntax item
$setuphold_timing_check | A.7.5.1 | A.7.5.1 | Same | Use 1800 syntax item
$recovery_timing_check | A.7.5.1 | A.7.5.1 | Same | Use 1800 syntax item
$removal_timing_check | A.7.5.1 | A.7.5.1 | Same | Use 1800 syntax item
$recrem_timing_check | A.7.5.1 | A.7.5.1 | Same | Use 1800 syntax item
$skew_timing_check | A.7.5.1 | A.7.5.1 | Same | Use 1800 syntax item
$timeskew_timing_check | A.7.5.1 | A.7.5.1 | Same | Use 1800 syntax item
$fullskew_timing_check | A.7.5.1 | A.7.5.1 | Same | Use 1800 syntax item
$period_timing_check | A.7.5.1 | A.7.5.1 | Same | Use 1800 syntax item
$width_timing_check | A.7.5.1 | A.7.5.1 | Same | Use 1800 syntax item
$nochange_timing_check | A.7.5.1 | A.7.5.1 | Same | Use 1800 syntax item
timecheck_condition | A.7.5.2 | A.7.5.2 | Same | Use 1800 syntax item
controlled_reference_event | A.7.5.2 | A.7.5.2 | Same | Use 1800 syntax item
data_event | A.7.5.2 | A.7.5.2 | Same | Use 1800 syntax item
delayed_data | A.7.5.2 | A.7.5.2 | Same | Use 1800 syntax item
delayed_reference | A.7.5.2 | A.7.5.2 | Same | Use 1800 syntax item
end_edge_offset | A.7.5.2 | A.7.5.2 | Same | Use 1800 syntax item
event_based_flag | A.7.5.2 | A.7.5.2 | Same | Use 1800 syntax item
notifier | A.7.5.2 | A.7.5.2 | Same | Use 1800 syntax item
reference_event | A.7.5.2 | A.7.5.2 | Same | Use 1800 syntax item
remain_active_flag | A.7.5.2 | A.7.5.2 | Same | Use 1800 syntax item
timestamp_condition | A.7.5.2 | --- | Different | Use 1800 syntax item
stamptime_condition | --- | A.7.5.2 | AMS | Discard |  | See “timestamp_condition” syntax item
start_edge_offset | A.7.5.2 | A.7.5.2 | Same | Use 1800 syntax item
threshold | A.7.5.2 | A.7.5.2 | Same | Use 1800 syntax item
timing_check_limit | A.7.5.2 | A.7.5.2 | Same | Use 1800 syntax item
timing_check_event | A.7.5.3 | A.7.5.3 | Same | Use 1800 syntax item
controlled_timing_check_event | A.7.5.3 | A.7.5.3 | Same | Use 1800 syntax item
timing_check_event_control | A.7.5.3 | A.7.5.3 | Different | Use 1800 syntax item
specify_terminal_descriptor | A.7.5.3 | A.7.5.3 | Same | Use 1800 syntax item
edge_control_specifier | A.7.5.3 | A.7.5.3 | Same | Use 1800 syntax item
edge_descriptor | A.7.5.3 | A.7.5.3 | Same | Use 1800 syntax item
zero_or_one | A.7.5.3 | A.7.5.3 | Same | Use 1800 syntax item
z_or_x | A.7.5.3 | A.7.5.3 | Same | Use 1800 syntax item
timing_check_condition | A.7.5.3 | A.7.5.3 | Same | Use 1800 syntax item
scalar_timing_check_condition | A.7.5.3 | A.7.5.3 | Same | Use 1800 syntax item
scalar_constant | A.7.5.3 | A.7.5.3 | Same | Use 1800 syntax item
analog_concatenation | --- | A.8.1 | AMS | Insert AMS syntax item
analog_multiple_concatenation | --- | A.8.1 | AMS | Insert AMS syntax item |  | Should repeation argument expression be made consistent with the multiple_concatenation syntax item?
analog_filter_function_arg | --- | A.8.1 | AMS | Insert AMS syntax item
constant_arrayinit | --- | A.8.1 | AMS | Insert AMS syntax item |  | Required because 1800 does not support array initialization for parameters. However this may have to expanded to support multiple dimension arrays.
constant_optional_arrayinit | --- | A.8.1 | AMS | Insert AMS syntax item |  | Required for analog Laplace/Z filters
concatenation | A.8.1 | A.8.1 | Same | Use 1800 syntax item
constant_concatenation | A.8.1 | A.8.1 | Same | Use 1800 syntax item
constant_multiple_concatenation | A.8.1 | A.8.1 | Same | Use 1800 syntax item
module_path_concatentation | A.8.1 | A.8.1 | Same | Use 1800 syntax item
module_path_multiple_concatenation | A.8.1 | A.8.1 | Same | Use 1800 syntax item
multiple_concatenation | A.8.1 | A.8.1 | Different | Use 1800 syntax item
streaming_concatenation | A.8.1 | --- | 1800 | No change
stream_operator | A.8.1 | --- | 1800 | No change
slice_size | A.8.1 | --- | 1800 | No change
stream_concatenation | A.8.1 | --- | 1800 | No change
stream_expression | A.8.1 | --- | 1800 | No change
array_range_expression | A.8.1 | --- | 1800 | No change
empty_queue | A.8.1 | --- | 1800 | No change
analog_function_call | --- | A.8.2 | AMS | Insert AMS syntax item
analog_system_function_call | --- | A.8.2 | AMS | Insert AMS syntax item
analog_built_in_function_call | --- | A.8.2 | AMS | Insert AMS syntax item
analog_built_in_function_name | --- | A.8.2 | AMS | Insert AMS syntax item
analysis_function_call | --- | A.8.2 | AMS | Insert AMS syntax item
analog_filter_function_call | --- | A.8.2 | AMS | Insert AMS syntax item
analog_small_signal_function_call | --- | A.8.2 | AMS | Insert AMS syntax item
noise_table_input_arg | --- | A.8.2 | AMS | Insert AMS syntax item
laplace_filter_name | --- | A.8.2 | AMS | Insert AMS syntax item
zi_filter_name | --- | A.8.2 | AMS | Insert AMS syntax item
branch_probe_function_call | --- | A.8.2 | AMS | Insert AMS syntax item
port_probe_function_call | --- | A.8.2 | AMS | Insert AMS syntax item
constant_analog_function_call | --- | A.8.2 | AMS | Insert AMS syntax item
constant_function_call | A.8.2 | A.8.2 | Different | Use 1800 syntax item
constant_system_function_call | --- | A.8.2 | AMS | Discard
constant_analog_built_in_function_call | --- | A.8.2 | AMS | Insert AMS syntax item
function_call | --- | A.8.2 | AMS | Discard |  | See “tf_call” syntax item
system_function_call | --- | A.8.2 | AMS | Discard |  | Used in non-AMS sytnax items
tf_call | A.8.2 | --- | 1800 | No change
system_tf_call | A.8.2 | --- | 1800 | No change
subroutine_call | A.8.2 | --- | 1800 | No change
function_subroutine_call | A.8.2 | --- | 1800 | No change
list_of_arguments | A.8.2 | --- | 1800 | No change
method_call | A.8.2 | --- | 1800 | No change
method_call_body | A.8.2 | --- | 1800 | No change
built_in_method_call | A.8.2 | --- | 1800 | No change
array_manipulation_call | A.8.2 | --- | 1800 | No change
randomize_call | A.8.2 | --- | 1800 | No change
method_call_root | A.8.2 | --- | 1800 | No change
array_method_name | A.8.2 | --- | 1800 | No change
abstol_expression | --- | A.8.3 | AMS | Insert AMS syntax item
analog_conditional_expression | --- | A.8.3 | AMS | Insert AMS syntax item
analog_range_expression | --- | A.8.3 | AMS | Insert AMS syntax item
analog_expression_or_null | --- | A.8.3 | AMS | Insert AMS syntax item
analog_expression | --- | A.8.3 | AMS | Insert AMS syntax item
base_expression | --- | A.8.3 | AMS | Discard
inc_or_dec_expression | A.8.3 | --- | 1800 | No change
conditional_expression | A.8.3 | A.8.3 | Different | Use 1800 syntax item
constant_expression_or_null | --- | A.8.3 | AMS | Insert AMS syntax item
constant_expression | A.8.3 | A.8.3 | Same | Use 1800 syntax item
analysis_or_constant_expression | --- | A.8.3 | AMS | Insert AMS syntax item
constant_mintypmax_expression | A.8.3 | A.8.3 | Same | Use 1800 syntax item
constant_param_expression | A.8.3 | --- | 1800 | No change
param_expression | A.8.3 | --- | 1800 | No change
constant_range_expression | A.8.3 | A.8.3 | Different | Use 1800 syntax item
constant_part_select_range | A.8.3 | --- | 1800 | No change
constant_range | A.8.3 | --- | 1800 | No change
constant_indexed_range | A.8.3 | --- | 1800 | No change
dimension_constant_expression | --- | A.8.3 | AMS | Discard |  | Used in non-AMS sytnax items
expression | A.8.3 | A.8.3 | Different | Use 1800 syntax item
expression1 | --- | A.8.3 | AMS | Discard |  | See 1800 “conditional_expression” syntax item
expression2 | --- | A.8.3 | AMS | Discard |  | See 1800 “conditional_expression” syntax item
expression3 | --- | A.8.3 | AMS | Discard |  | See 1800 “conditional_expression” syntax item
tagged_union_expression | A.8.3 | --- | 1800 | No change
indirect_expression | --- | A.8.3 | AMS | Insert AMS syntax item
inside_expression | A.8.3 | --- | 1800 | No change
lsb_constant_expression | --- | A.8.3 | AMS | Insert AMS syntax item
value_range | A.8.3 | --- | 1800 | No change
mintypmax_expression | A.8.3 | A.8.3 | Same | Use 1800 syntax item
module_path_conditional_expression | A.8.3 | A.8.3 | Same | Use 1800 syntax item
module_path_expression | A.8.3 | A.8.3 | Same | Use 1800 syntax item
module_path_mintypmax_expression | A.8.3 | A.8.3 | Same | Use 1800 syntax item
part_select_range | A.8.3 | --- | 1800 | No change
indexed_range | A.8.3 | --- | 1800 | No change
genvar_expression | A.8.3 | A.4.2 | Different | Use 1800 syntax item
msb_constant_expression | --- | A.8.3 | AMS | Insert AMS syntax item
nature_attribute_expression | --- | A.8.3 | AMS | Insert AMS syntax item
range_expression | --- | A.8.3 | AMS | Discard |  | Used in non-AMS sytnax items
width_constant_expression | --- | A.8.3 | AMS | Discard |  | Used in non-AMS sytnax items
analog_primary | --- | A.8.4 | AMS | Insert AMS syntax item
constant_primary | A.8.4 | A.8.4 | Different | Use 1800 syntax item | Append “¦ constant_analog_built_in_function_call ¦ system_parameter_identifier ¦ nature_attribute_reference ¦ constant_analog_function_call” syntax
module_path_primary | A.8.4 | A.8.4 | Different | Use 1800 syntax item
primary | A.8.4 | A.8.4 | Different | Use 1800 syntax item | Append “¦ branch_probe_function_call ¦ port_probe_function_call ¦ nature_attribute_reference ¦ analog_function_call ¦ analog_built_in_function_call” sytnax
class_qualifier | A.8.4 | --- | 1800 | No change
range_expression | A.8.4 | --- | 1800 | No change
primary_literal | A.8.4 | --- | 1800 | No change
time_literal | A.8.4 | --- | 1800 | No change
time_unit | A.8.4 | --- | 1800 | No change
implicit_class_handle | A.8.4 | --- | 1800 | No change
bit_select | A.8.4 | --- | 1800 | No change
select | A.8.4 | --- | 1800 | No change
nonrange_select | A.8.4 | --- | 1800 | No change
constant_bit_select | A.8.4 | --- | 1800 | No change
constant_select | A.8.4 | --- | 1800 | No change
constant_cast | A.8.4 | --- | 1800 | No change
constant_let_expression | A.8.4 | --- | 1800 | No change
cast | A.8.4 | --- | 1800 | No change
analog_variable_lvalue | --- | A.8.5 | AMS | Insert AMS syntax item
branch_lvalue | --- | A.8.5 | AMS | Insert AMS syntax item
net_lvalue | A.8.5 | A.8.5 | Different | Use 1800 syntax item
variable_lvalue | A.8.5 | A.8.5 | Different | Use 1800 syntax item
nonrange_variable_lvalue | A.8.5 | --- | 1800 | No change
unary_operator | A.8.6 | A.8.6 | Same | Use 1800 syntax item
binary_operator | A.8.6 | A.8.6 | Different | Use 1800 syntax item |  | Will AMS support ==?, !=?, →, ↔ operators?
inc_or_dec_operator | A.8.6 | --- | 1800 | No change
unary_module_path_operator | A.8.6 | A.8.6 | Same | Use 1800 syntax item
binary_module_path_operator | A.8.6 | A.8.6 | Same | Use 1800 syntax item
number | A.8.7 | A.8.7 | Different | Use 1800 syntax item |  | Use 1800 syntax item since it will be same as AMS when including integral_number syntax item
integral_number | A.8.7 | --- | 1800 | No change
decimal_number | A.8.7 | A.8.7 | Same | Use 1800 syntax item
binary_number | A.8.7 | A.8.7 | Same | Use 1800 syntax item
octal_number | A.8.7 | A.8.7 | Same | Use 1800 syntax item
hex_number | A.8.7 | A.8.7 | Same | Use 1800 syntax item
sign | A.8.7 | A.8.7 | Same | Use 1800 syntax item
size | A.8.7 | A.8.7 | Same | Use 1800 syntax item
non_zero_unsigned_number | A.8.7 | A.8.7 | Same | Use 1800 syntax item
real_number | A.8.7 | A.8.7 | Different | Use 1800 syntax item | Append “¦ unsigned_number [ . unsigned_number ] scale_factor” syntax
fixed_point_number | A.8.7 | --- | 1800 | Use 1800 syntax item
scale_factor | --- | A.8.7 | AMS | Insert AMS syntax item
exp | A.8.7 | A.8.7 | Same | Use 1800 syntax item
unsigned_number | A.8.7 | A.8.7 | Same | Use 1800 syntax item
binary_value | A.8.7 | A.8.7 | Same | Use 1800 syntax item
octal_value | A.8.7 | A.8.7 | Same | Use 1800 syntax item
hex_value | A.8.7 | A.8.7 | Same | Use 1800 syntax item
decimal_base | A.8.7 | A.8.7 | Same | Use 1800 syntax item
binary_base | A.8.7 | A.8.7 | Same | Use 1800 syntax item
octal_base | A.8.7 | A.8.7 | Same | Use 1800 syntax item
hex_base | A.8.7 | A.8.7 | Same | Use 1800 syntax item
non_zero_decimal_digit | A.8.7 | A.8.7 | Same | Use 1800 syntax item
decimal_digit | A.8.7 | A.8.7 | Same | Use 1800 syntax item
binary_digit | A.8.7 | A.8.7 | Same | Use 1800 syntax item
octal_digit | A.8.7 | A.8.7 | Same | Use 1800 syntax item
hex_digit | A.8.7 | A.8.7 | Same | Use 1800 syntax item
x_digit | A.8.7 | A.8.7 | Same | Use 1800 syntax item
z_digit | A.8.7 | A.8.7 | Same | Use 1800 syntax item
unbased_unsized_literal | A.8.7 | --- | 1800 | No change |  | Support literal without base in analog expressions?
string_literal | A.8.8 | A.8.8 | Same | Use 1800 syntax item
nature_attribute_reference | --- | A.8.9 | AMS | Insert AMS syntax item
analog_port_reference | --- | A.8.9 | AMS | Insert AMS syntax item |  | Are we going to support multiple dimension array port references?
analog_net_reference | --- | A.8.9 | AMS | Insert AMS syntax item |  | Are we going to support multiple dimension array port references?
branch_reference | --- | A.8.9 | AMS | Insert AMS syntax item
parameter_reference | --- | A.8.9 | AMS | Insert AMS syntax item |  | Are we going to support multiple dimension array port references?
variable_reference | --- | A.8.9 | AMS | Insert AMS syntax item |  | Are we going to support multiple dimension array port references?
net_reference | --- | A.8.9 | AMS | Insert AMS syntax item |  | Are we going to support multiple dimension array port references?
attribute_instance | A.9.1 | A.9.1 | Same | Use 1800 syntax item
attr_spec | A.9.1 | A.9.1 | Same | Use 1800 syntax item
attr_name | A.9.1 | A.9.1 | Same | Use 1800 syntax item
comment | A.9.2 | A.9.2 | Same | Use 1800 syntax item
one_line_comment | A.9.2 | A.9.2 | Same | Use 1800 syntax item
block_comment | A.9.2 | A.9.2 | Same | Use 1800 syntax item
comment_text | A.9.2 | A.9.2 | Same | Use 1800 syntax item
analog_block_identifier | --- | A.9.3 | AMS | Insert AMS syntax item
analog_function_identifier | --- | A.9.3 | AMS | Insert AMS syntax item
analog_system_task_identifier | --- | A.9.3 | AMS | Insert AMS syntax item
analog_system_function_identifier | --- | A.9.3 | AMS | Insert AMS syntax item
analysis_identifier | --- | A.9.3 | AMS | Insert AMS syntax item
array_identifier | A.9.3 | --- | 1800 | No change
block_identifier | A.9.3 | A.9.3 | Same | Use 1800 syntax item
branch_identifier | --- | A.9.3 | AMS | Insert AMS syntax item
bin_identifier | A.9.3 | --- | 1800 | No change
c_identifier | A.9.3 | --- | 1800 | No change
cell_identifier | A.9.3 | A.9.3 | Same | Use 1800 syntax item
checker_identifier | A.9.3 | --- | 1800 | No change
class_identifier | A.9.3 | --- | 1800 | No change
class_variable_identifier | A.9.3 | --- | 1800 | No change
clocking_identifier | A.9.3 | --- | 1800 | No change
config_identifier | A.9.3 | A.9.3 | Same | Use 1800 syntax item
connectmodule_identifier | --- | A.9.3 | AMS | Insert AMS syntax item
connectrules_identifier | --- | A.9.3 | AMS | Insert AMS syntax item
const_identifier | A.9.3 | --- | 1800 | No change
constraint_identifier | A.9.3 | --- | 1800 | No change
covergroup_identifier | A.9.3 | --- | 1800 | No change
covergroup_variable_identifier | A.9.3 | --- | 1800 | No change
cover_point_identifier | A.9.3 | --- | 1800 | No change
cross_identifier | A.9.3 | --- | 1800 | No change
discipline_identifier | --- | A.9.3 | AMS | Insert AMS syntax item
dynamic_array_variable_identifier | A.9.3 | --- | 1800 | No change
enum_identifier | A.9.3 | --- | 1800 | No change
escaped_identifier | A.9.3 | A.9.3 | Same | Use 1800 syntax item
event_identifier | --- | A.9.3 | AMS | Insert AMS syntax item
format_identifier | A.9.3 | --- | 1800 | No change
function_identifier | A.9.3 | A.9.3 | Same | Use 1800 syntax item
gate_instance_identifier | --- | A.9.3 | AMS | Insert AMS syntax item
generate_block_identifier | A.9.3 | A.9.3 | Same | Use 1800 syntax item
genvar_identifier | A.9.3 | A.9.3 | Same | Use 1800 syntax item
hierarchical_array_identifier | A.9.3 | --- | 1800 | No change
hierarchical_block_identifier | A.9.3 | A.9.3 | Same | Use 1800 syntax item
hierarchical_event_identifier | A.9.3 | A.9.3 | Same | Use 1800 syntax item
hierarchical_function_identifier | --- | A.9.3 | AMS | Insert AMS syntax item
hierarchical_identifier | A.9.3 | A.9.3 | Different | Use 1800 syntax item
hierarchical_net_identifier | A.9.3 | A.9.3 | Same | Use 1800 syntax item
hierarchical_parameter_identifier | A.9.3 | A.9.3 | Same | Use 1800 syntax item
hierarchical_port_identifier | --- | A.9.3 | AMS | Insert AMS syntax item |  | NOTE, typo in AMS sytnax item
hierarchical_property_identifier | A.9.3 | --- | 1800 | No change
hierarchical_sequence_identifier | A.9.3 | --- | 1800 | No change
hierarchical_task_identifier | A.9.3 | A.9.3 | Same | Use 1800 syntax item
hierarchical_tf_identifier | A.9.3 | --- | 1800 | No change
hierarchical_variable_identifier | A.9.3 | A.9.3 | Same | Use 1800 syntax item
identifier | A.9.3 | A.9.3 | Same | Use 1800 syntax item
index_variable_identifier | A.9.3 | --- | 1800 | No change
interface_identifier | A.9.3 | --- | 1800 | No change
interface_instance_identifier | A.9.3 | --- | 1800 | No change
inout_port_identifier | A.9.3 | A.9.3 | Same | Use 1800 syntax item
input_port_identifier | A.9.3 | A.9.3 | Same | Use 1800 syntax item
instance_identifier | A.9.3 | A.9.3 | Same | Use 1800 syntax item
library_identifier | A.9.3 | A.9.3 | Same | Use 1800 syntax item
member_identifier | A.9.3 | --- | 1800 | No change
modport_identifier | A.9.3 | --- | 1800 | No change
module_identifier | A.9.3 | A.9.3 | Same | Use 1800 syntax item
module_instance_identifier | --- | A.9.3 | AMS | Insert AMS syntax item
module_or_paramset_identifier | --- | A.9.3 | AMS | Insert AMS syntax item
module_parameter_identifier | --- | A.9.3 | AMS | Insert AMS syntax item
nature_identifier | --- | A.9.3 | AMS | Insert AMS syntax item
nature_access_identifier | --- | A.9.3 | AMS | Insert AMS syntax item
nature_attribute_identifier | --- | A.9.3 | AMS | Insert AMS syntax item
net_identifier | A.9.3 | A.9.3 | Same | Use 1800 syntax item
output_port_identifier | A.9.3 | A.9.3 | Same | Use 1800 syntax item
package_identifier | A.9.3 | --- | 1800 | No change
package_scope | A.9.3 | --- | 1800 | No change
parameter_identifier | A.9.3 | A.9.3 | Same | Use 1800 syntax item
paramset_identifier | --- | A.9.3 | AMS | Insert AMS syntax item
port_identifier | A.9.3 | A.9.3 | Same | Use 1800 syntax item
production_identifier | A.9.3 | --- | 1800 | No change
program_identifier | A.9.3 | --- | 1800 | No change
property_identifier | A.9.3 | --- | 1800 | No change
ps_class_identifier | A.9.3 | --- | 1800 | No change
ps_covergroup_identifier | A.9.3 | --- | 1800 | No change
ps_identifier | A.9.3 | --- | 1800 | No change
ps_or_hierarchical_array_identifier | A.9.3 | --- | 1800 | No change
ps_or_hierarchical_net_identifier | A.9.3 | --- | 1800 | No change
ps_or_hierarchical_property_identifier | A.9.3 | --- | 1800 | No change
ps_or_hierarchical_sequence_identifier | A.9.3 | --- | 1800 | No change
ps_or_hierarchical_tf_identifier | A.9.3 | --- | 1800 | No change
ps_parameter_identifier | A.9.3 | --- | 1800 | No change
ps_type_identifier | A.9.3 | --- | 1800 | No change
real_identifier | --- | A.9.3 | AMS | Insert AMS syntax item
sequence_identifier | A.9.3 | --- | 1800 | No change
specparam_identifier | A.9.3 | A.9.3 | Same | Use 1800 syntax item
system_function_identifier | --- | A.9.3 | AMS | Insert AMS syntax item
system_parameter_identifier | --- | A.9.3 | AMS | Insert AMS syntax item
system_task_identifier | --- | A.9.3 | AMS | Insert AMS syntax item
system_tf_identifier | A.9.3 | --- | 1800 | No change
task_identifier | A.9.3 | A.9.3 | Same | Use 1800 syntax item
tf_identifier | A.9.3 | --- | 1800 | No change
terminal_identifier | A.9.3 | A.9.3 | Same | Use 1800 syntax item
text_macro_identifier | --- | A.9.3 | AMS | Insert AMS syntax item
topmodule_identifier | A.9.3 | A.9.3 | Same | Use 1800 syntax item
type_identifier | A.9.3 | --- | 1800 | No change
udp_identifier | A.9.3 | A.9.3 | Same | Use 1800 syntax item
udp_instance_identifier | --- | A.9.3 | AMS | Insert AMS syntax item
variable_identifier | A.9.3 | A.9.3 | Same | Use 1800 syntax item
white_space | A.9.4 | A.9.4 | Same | Use 1800 syntax item