## AVR 리스트
| A | B | C | D | E | F | G | H | I | J | K | L | M | N | O | P | Q | R | S | T | U | V | W | X | Y | Z | AA | AB
1 | Product | Program Memory Size (KB) | SRAM (Bytes) | Emulated EEPROM in Flash | Pin count | Max CPU Speed (MHz) | Peripheral Pin Select / Pin Muxing | Internal Oscillator | Number of Comparators | ADC Input | Max ADC Resolution (Bits) | ADC with Computation | Number of DACs | Max DAC Resolution (Bits) | Internal Voltage Reference (Bandgap) | Max 8-Bit Digital Timers | Max 16-Bit Digital Timers | Max PWM outputs (including complementary) | PWM Max Resolution (Bits) | UART | SPI | I2C | Number of USB Modules | Temp Range Min | Temp Range Max | Operation Voltage Min (V) | Operation Voltage Max (V) | Packages
2 | ATtiny10 | 1 | 32 | 0 | 6 | 12 | No | Yes | 1 | 4 | 8 | No | 0 | 0 | Yes | 0 | 1 | 2 | 0 | 0 | 0 | 0 | 0 | -40 | 125 | 1.8 | 5.5 | 6/SOT-23 8/UDFN
3 | ATtiny102 | 1 | 32 | 0 | 8 | 12 | No | Yes | 0 | 5 | 10 | No | 0 | 0 | Yes | 0 | 1 | 2 | 0 | 1 | 0 | 0 | 0 | -40 | 125 | 1.8 | 5.5 | 8/SOIC 150mil 8/UDFN
4 | ATtiny104 | 1 | 32 | 0 | 14 | 12 | No | Yes | 0 | 8 | 10 | No | 0 | 0 | Yes | 0 | 1 | 2 | 0 | 1 | 0 | 0 | 0 | -40 | 125 | 1.8 | 5.5 | 14/SOIC 150mil
5 | ATtiny20 | 2 | 128 | 0 | 14 | 12 | No | Yes | 1 | 8 | 10 | No | 0 | 0 | Yes | 1 | 1 | 3 | 0 | 0 | 1 | 1 | 0 | -40 | 85 | 1.8 | 5.5 | 12/WLCSP 14/SOIC 150mil 14/TSSOP 15/UFBGA 20/VQFN
6 | ATtiny40 | 4 | 256 | 0 | 20 | 12 | No | Yes | 1 | 12 | 10 | No | 0 | 0 | Yes | 1 | 1 | 2 | 0 | 0 | 1 | 1 | 0 | -40 | 85 | 1.8 | 5.5 | 20/SOIC 300mil 20/TSSOP 20/VQFN
7 | ATmega324PA | 32 | 2048 | 1024 | 44 | 20 | No | Yes | 1 | 8 | 10 | No | 0 | 0 | Yes | 2 | 1 | 6 | 0 | 2 | 3 | 1 | 0 | -40 | 85 | 1.8 | 5.5 | 40/PDIP 44/TQFP 44/VQFN 49/VFBGA
8 | ATmega324PB | 32 | 2048 | 1024 | 44 | 20 | No | Yes | 1 | 8 | 10 | No | 0 | 0 | Yes | 2 | 3 | 10 | 0 | 3 | 2 | 2 | 0 | -40 | 105 | 1.8 | 5.5 | 44/TQFP 44/VQFN
9 | ATmega328P | 32 | 2048 | 1024 | 32 | 20 | No | Yes | 1 | 8 | 10 | No | 0 | 0 | Yes | 2 | 1 | 6 | 0 | 1 | 2 | 1 | 0 | -40 | 85 | 1.8 | 5.5 | 28/SPDIP 28/VQFN 32/TQFP 32/VQFN
10 | ATmega328PB | 32 | 2048 | 1024 | 32 | 20 | No | Yes | 1 | 8 | 10 | No | 0 | 0 | Yes | 2 | 3 | 10 | 0 | 2 | 2 | 2 | 0 | -40 | 105 | 1.8 | 5.5 | 32/TQFP 32/VQFN
11 | ATmega32A | 32 | 2048 | 1024 | 44 | 16 | No | Yes | 1 | 8 | 10 | No | 0 | 0 | Yes | 2 | 1 | 4 | 0 | 1 | 1 | 1 | 0 | -40 | 85 | 2.7 | 5.5 | 40/PDIP 44/TQFP 44/VQFN
12 | ATmega32U2 | 32 | 1024 | 1024 | 32 | 16 | No | Yes | 1 | 0 | 0 | No | 0 | 0 | Yes | 1 | 1 | 4 | 0 | 1 | 2 | 0 | 1 | -40 | 85 | 2.7 | 5.5 | 32/TQFP 32/VQFN
13 | ATmega32U4 | 32 | 2560 | 1024 | 44 | 16 | No | Yes | 1 | 12 | 10 | No | 0 | 0 | Yes | 2 | 2 | 8 | 0 | 1 | 2 | 1 | 1 | -40 | 85 | 2.7 | 5.5 | 44/TQFP 44/VQFN
14 | ATxmega16A4U | 16 | 2048 | 1024 | 44 | 32 | No | Yes | 2 | 12 | 12 | No | 0 | 12 | Yes | 0 | 5 | 16 | 0 | 5 | 7 | 2 | 1 | -40 | 85 | 1.6 | 3.6 | 44/TQFP 44/VQFN 49/VFBGA
15 | ATxmega32D4 | 32 | 4096 | 1024 | 44 | 32 | No | Yes | 2 | 12 | 12 | No | 0 | 0 | Yes | 0 | 4 | 14 | 0 | 2 | 4 | 2 | 0 | -40 | 85 | 1.6 | 3.6 | 44/TQFP 44/VQFN 49/VFBGA
16 | ATtiny24A | 2 | 128 | 128 | 14 | 20 | No | Yes | 1 | 8 | 10 | No | 0 | 0 | Yes | 1 | 1 | 4 | 0 | 0 | 1 | 1 | 0 | -40 | 85 | 1.8 | 5.5 | 14/PDIP 14/SOIC 150mil 15/UFBGA 20/VQFN 20/WQFN
17 | ATmega644PA | 64 | 4096 | 2048 | 44 | 20 | No | Yes | 1 | 8 | 10 | No | 0 | 0 | Yes | 2 | 1 | 6 | 0 | 2 | 3 | 1 | 0 | -40 | 85 | 1.8 | 5.5 | 40/PDIP 44/TQFP 44/VQFN
18 | ATmega64A | 64 | 4096 | 2048 | 64 | 16 | No | Yes | 1 | 8 | 10 | No | 0 | 0 | Yes | 2 | 2 | 7 | 0 | 2 | 1 | 1 | 0 | -40 | 85 | 2.7 | 5.5 | 64/TQFP 64/VQFN
19 | ATmega48A | 4 | 512 | 256 | 32 | 20 | No | Yes | 1 | 8 | 10 | No | 0 | 0 | Yes | 2 | 1 | 6 | 0 | 1 | 2 | 1 | 0 | -40 | 85 | 1.8 | 5.5 | 28/SPDIP 28/VQFN 32/TQFP 32/UFBGA 32/VQFN
20 | ATmega48PA | 4 | 512 | 256 | 32 | 20 | No | Yes | 1 | 8 | 10 | No | 0 | 0 | Yes | 2 | 1 | 6 | 0 | 1 | 2 | 1 | 0 | -40 | 85 | 1.8 | 5.5 | 28/SPDIP 28/VQFN 32/TQFP 32/UFBGA 32/VQFN
21 | ATmega48PB | 4 | 512 | 256 | 32 | 20 | No | Yes | 1 | 8 | 10 | No | 0 | 0 | Yes | 2 | 0 | 6 | 0 | 1 | 2 | 1 | 0 | -40 | 85 | 1.8 | 5.5 | 32/TQFP 32/VQFN
22 | ATtiny44A | 4 | 256 | 256 | 14 | 20 | No | Yes | 1 | 8 | 10 | No | 0 | 0 | Yes | 1 | 1 | 4 | 0 | 0 | 1 | 1 | 0 | -40 | 85 | 1.8 | 5.5 | 14/PDIP 14/SOIC 150mil 15/UFBGA 20/VQFN 20/WQFN
23 | ATmega1284P | 128 | 16384 | 4096 | 44 | 20 | No | Yes | 1 | 8 | 10 | No | 0 | 0 | Yes | 2 | 2 | 6 | 0 | 2 | 3 | 1 | 0 | -40 | 85 | 1.8 | 5.5 | 40/PDIP 44/TQFP 44/VQFN
24 | ATmega128A | 128 | 4096 | 4096 | 64 | 16 | No | Yes | 1 | 8 | 10 | No | 0 | 0 | Yes | 2 | 2 | 6 | 0 | 2 | 1 | 1 | 0 | -40 | 85 | 2.7 | 5.5 | 64/TQFP 64/VQFN
25 | ATmega2561 | 256 | 8192 | 4096 | 64 | 16 | No | Yes | 1 | 8 | 10 | No | 0 | 0 | Yes | 2 | 4 | 8 | 0 | 2 | 3 | 1 | 0 | -40 | 85 | 1.8 | 5.5 | 64/TQFP 64/VQFN
26 | ATmega164PA | 16 | 1024 | 512 | 44 | 20 | No | Yes | 1 | 8 | 10 | No | 0 | 0 | Yes | 2 | 1 | 6 | 0 | 2 | 3 | 1 | 0 | -40 | 85 | 1.8 | 5.5 | 40/PDIP 44/TQFP 44/VQFN 49/VFBGA
27 | ATmega168PB | 16 | 1024 | 512 | 32 | 20 | No | Yes | 1 | 8 | 10 | No | 0 | 0 | Yes | 2 | 1 | 6 | 0 | 1 | 2 | 1 | 0 | -40 | 85 | 1.8 | 5.5 | 32/TQFP 32/VQFN
28 | ATmega169PA | 16 | 1024 | 512 | 64 | 16 | No | Yes | 1 | 8 | 10 | No | 0 | 0 | Yes | 2 | 1 | 4 | 0 | 1 | 2 | 1 | 0 | -40 | 85 | 1.8 | 5.5 | 64/TQFP 64/VQFN
29 | ATmega16A | 16 | 1024 | 512 | 44 | 16 | No | Yes | 1 | 8 | 10 | No | 0 | 0 | Yes | 2 | 1 | 4 | 0 | 1 | 1 | 1 | 0 | -40 | 85 | 2.7 | 5.5 | 40/PDIP 44/TQFP 44/VQFN
30 | ATmega16U2 | 16 | 512 | 512 | 32 | 16 | No | Yes | 1 | 0 | 0 | No | 0 | 0 | Yes | 1 | 1 | 4 | 0 | 1 | 2 | 0 | 1 | -40 | 85 | 2.7 | 5.5 | 32/TQFP 32/VQFN
31 | ATmega16U4 | 16 | 1256 | 512 | 44 | 16 | No | Yes | 1 | 12 | 10 | No | 0 | 0 | Yes | 2 | 2 | 8 | 0 | 1 | 2 | 1 | 1 | -40 | 85 | 2.7 | 5.5 | 44/TQFP 44/VQFN
32 | ATmega88PA | 8 | 1024 | 512 | 32 | 20 | No | Yes | 1 | 8 | 10 | No | 0 | 0 | Yes | 2 | 1 | 6 | 0 | 1 | 2 | 1 | 0 | -40 | 85 | 1.8 | 5.5 | 28/SPDIP 28/VQFN 32/TQFP 32/UFBGA 32/VQFN
33 | ATmega8A | 8 | 1024 | 512 | 32 | 16 | No | Yes | 1 | 8 | 10 | No | 0 | 0 | Yes | 2 | 1 | 3 | 0 | 1 | 1 | 1 | 0 | -40 | 85 | 2.7 | 5.5 | 28/SPDIP 32/TQFP 32/VQFN
34 | ATtiny84A | 8 | 512 | 512 | 14 | 20 | No | Yes | 1 | 8 | 10 | No | 0 | 0 | Yes | 1 | 1 | 4 | 0 | 0 | 1 | 1 | 0 | -40 | 85 | 1.8 | 5.5 | 14/PDIP 14/SOIC 150mil 15/UFBGA 20/VQFN 20/WQFN
35 | ATtiny861A | 8 | 512 | 512 | 20 | 20 | No | Yes | 1 | 11 | 10 | No | 0 | 0 | Yes | 1 | 1 | 6 | 0 | 0 | 1 | 1 | 0 | -40 | 85 | 1.8 | 5.5 | 20/PDIP 20/SOIC 300mil 20/TSSOP 32/VQFN
36 | ATtiny13A | 1 | 64 | 64 | 8 | 20 | No | Yes | 1 | 4 | 10 | No | 0 | 0 | Yes | 1 | 0 | 2 | 0 | 0 | 0 | 0 | 0 | -40 | 125 | 1.8 | 5.5 | 8/PDIP 8/SOIC 8/SOIC 150mil 8/SOIJ 10/VDFN 20/WQFN
37 | ATtiny48 | 4 | 256 | 64 | 32 | 12 | No | Yes | 1 | 8 | 10 | No | 0 | 0 | Yes | 1 | 1 | 2 | 0 | 0 | 1 | 1 | 0 | -40 | 85 | 1.8 | 5.5 | 28/SPDIP 28/VQFN 32/TQFP 32/VQFN
38 | ATtiny88 | 8 | 512 | 64 | 32 | 12 | No | Yes | 1 | 8 | 10 | No | 0 | 0 | Yes | 1 | 1 | 2 | 0 | 0 | 1 | 1 | 0 | -40 | 85 | 1.8 | 5.5 | 28/SPDIP 28/VQFN 32/TQFP 32/VQFN
39 | ATTINY402 | 4 | 256 | 128 / HEF | 8 | 20 | Yes | 20 MHz, 32 kHz | 1 | 12 | 10 | No | 0 | 0 | Yes | 0 | 2 | 0 | 8 | 1 | 1 | 1 | 0 | -40 | 125 | 1.8 | 5.5 | 8/SOIC 150mil
40 | ATTINY404 | 4 | 256 | 128 / HEF | 14 | 20 | Yes | 20 MHz, 32 kHz | 1 | 12 | 10 | No | 0 | 0 | Yes | 0 | 2 | 0 | 8 | 1 | 1 | 1 | 0 | -40 | 125 | 1.8 | 5.5 | 14/SOIC 150mil
41 | ATTINY406 | 4 | 256 | 128 / HEF | 20 | 20 | Yes | 20 MHz, 32 kHz | 1 | 12 | 10 | No | 0 | 0 | Yes | 0 | 2 | 0 | 8 | 1 | 1 | 1 | 0 | -40 | 125 | 1.8 | 5.5 | 20/SOIC 300mil 20/VQFN
42 | ATTINY412 | 4 | 256 | 128 / HEF | 8 | 20 | Yes | 20 MHz, 32 kHz | 1 | 12 | 10 | No | 1 | 8 | Yes | 1 | 2 | 0 | 8 | 1 | 1 | 1 | 0 | -40 | 125 | 1.8 | 5.5 | 8/SOIC 150mil
43 | ATTINY414 | 4 | 256 | 128 / HEF | 14 | 20 | Yes | 20 MHz, 32 kHz | 1 | 12 | 10 | No | 1 | 8 | Yes | 1 | 2 | 0 | 8 | 1 | 1 | 1 | 0 | -40 | 125 | 1.8 | 5.5 | 14/SOIC 150mil
44 | ATTINY416 | 4 | 256 | 128 / HEF | 20 | 20 | Yes | 20 MHz, 32 kHz | 1 | 12 | 10 | No | 1 | 8 | Yes | 1 | 2 | 0 | 8 | 1 | 1 | 1 | 0 | -40 | 125 | 1.8 | 5.5 | 20/SOIC 300mil 20/VQFN
45 | ATTINY417 | 4 | 256 | 128 / HEF | 24 | 20 | Yes | 20 MHz, 32 kHz | 1 | 12 | 10 | No | 1 | 8 | Yes | 0 | 6 | 8 | 0 | 1 | 1 | 1 | 0 | -40 | 125 | 1.8 | 5.5 | 24/VQFN
46 | ATTINY804 | 8 | 512 | 128 / HEF | 14 | 20 | Yes | 20 MHz, 32 kHz | 1 | 12 | 10 | No | 0 | 0 | Yes | 0 | 2 | 0 | 8 | 1 | 1 | 1 | 0 | -40 | 125 | 1.8 | 5.5 | Please call for package information
47 | ATTINY806 | 8 | 512 | 128 / HEF | 20 | 20 | Yes | 20 MHz, 32 kHz | 1 | 12 | 10 | No | 0 | 0 | Yes | 0 | 2 | 0 | 8 | 1 | 1 | 1 | 0 | -40 | 125 | 1.8 | 5.5 | Please call for package information
48 | ATTINY807 | 8 | 512 | 128 / HEF | 24 | 20 | Yes | 20 MHz, 32 kHz | 1 | 12 | 10 | No | 0 | 0 | Yes | 0 | 2 | 0 | 8 | 1 | 1 | 1 | 0 | -40 | 125 | 1.8 | 5.5 | 24/VQFN
49 | ATTINY814 | 8 | 256 | 128 / HEF | 14 | 20 | Yes | 20 MHz, 32 kHz | 1 | 12 | 10 | No | 1 | 8 | Yes | 1 | 2 | 8 | 8 | 1 | 1 | 1 | 0 | -40 | 125 | 1.8 | 5.5 | 14/SOIC 150mil
50 | ATTINY816 | 8 | 512 | 128 / HEF | 20 | 20 | Yes | 20 MHz, 32 kHz | 3 | 12 | 10 | No | 1 | 8 | Yes | 1 | 2 | 8 | 0 | 1 | 1 | 1 | 0 | -40 | 125 | 1.8 | 5.5 | 20/SOIC 300mil 20/VQFN
51 | ATTINY817 | 8 | 512 | 128 / HEF | 24 | 20 | Yes | 20 MHz, 32 kHz | 1 | 12 | 10 | No | 1 | 8 | Yes | 1 | 2 | 8 | 0 | 1 | 1 | 1 | 0 | -40 | 125 | 1.8 | 5.5 | 24/VQFN
52 | ATMEGA1608 | 16 | 2048 | 256 / HEF | 32 | 20 | Yes | 20 MHz, 32 kHz | 1 | 12 | 10 | No | 0 | 0 | Yes | 0 | 4 | 9 | 0 | 3 | 1 | 1 | 0 | -40 | 125 | 1.8 | 5.5 | Please call for package information
53 | ATMEGA1609 | 16 | 2048 | 256 / HEF | 48 | 20 | Yes | 20 MHz, 32 kHz | 1 | 16 | 10 | No | 0 | 0 | Yes | 0 | 5 | 8 | 0 | 4 | 1 | 1 | 0 | -40 | 125 | 1.8 | 5.5 | Please call for package information
54 | ATMEGA3208 | 32 | 4096 | 256 / HEF | 32 | 20 | Yes | 20 MHz, 32 kHz | 1 | 12 | 10 | No | 0 | 0 | Yes | 0 | 4 | 9 | 0 | 3 | 1 | 1 | 0 | -40 | 125 | 1.8 | 5.5 | 28/SSOP 208mil 32/TQFP 32/VQFN
55 | ATMEGA3209 | 32 | 4096 | 256 / HEF | 48 | 20 | Yes | 20 MHz, 32 kHz | 1 | 16 | 10 | No | 0 | 0 | Yes | 0 | 5 | 8 | 0 | 4 | 1 | 1 | 0 | -40 | 125 | 1.8 | 5.5 | 48/TQFP 48/UQFN
56 | ATMEGA4808 | 48 | 6144 | 256 / HEF | 32 | 20 | Yes | 20 MHz, 32 kHz | 1 | 12 | 10 | No | 0 | 0 | Yes | 0 | 4 | 9 | 0 | 3 | 1 | 1 | 0 | -40 | 125 | 1.8 | 5.5 | 28/SSOP 208mil 32/TQFP 32/VQFN
57 | ATMEGA808 | 8 | 1024 | 256 / HEF | 32 | 20 | Yes | 20 MHz, 32 kHz | 1 | 12 | 10 | No | 0 | 0 | Yes | 0 | 4 | 9 | 0 | 3 | 1 | 1 | 0 | -40 | 125 | 1.8 | 5.5 | Please call for package information
58 | ATMEGA809 | 8 | 1024 | 256 / HEF | 48 | 20 | Yes | 20 MHz, 32 kHz | 1 | 16 | 10 | No | 0 | 0 | Yes | 0 | 5 | 8 | 0 | 4 | 1 | 1 | 0 | -40 | 125 | 1.8 | 5.5 | Please call for package information
59 | ATTINY1604 | 16 | 1024 | 256 / HEF | 14 | 20 | Yes | 20 MHz, 32 kHz | 1 | 12 | 10 | No | 0 | 0 | Yes | 0 | 2 | 0 | 8 | 1 | 1 | 1 | 0 | -40 | 125 | 1.8 | 5.5 | Please call for package information
60 | ATTINY1606 | 16 | 1024 | 256 / HEF | 20 | 20 | Yes | 20 MHz, 32 kHz | 1 | 12 | 10 | No | 0 | 0 | Yes | 0 | 2 | 0 | 8 | 1 | 1 | 1 | 0 | -40 | 125 | 1.8 | 5.5 | Please call for package information
61 | ATTINY1607 | 16 | 1024 | 256 / HEF | 24 | 20 | Yes | 20 MHz, 32 kHz | 1 | 12 | 10 | No | 0 | 0 | Yes | 0 | 2 | 0 | 8 | 1 | 1 | 1 | 0 | -40 | 125 | 1.8 | 5.5 | 24/VQFN
62 | ATTINY1614 | 16 | 2048 | 256 / HEF | 14 | 20 | Yes | 20 MHz, 32 kHz | 3 | 10 | 10 | No | 3 | 8 | Yes | 1 | 3 | 8 | 0 | 1 | 1 | 1 | 0 | -40 | 125 | 1.8 | 5.5 | 14/SOIC 150mil
63 | ATTINY1616 | 16 | 2048 | 256 / HEF | 20 | 20 | Yes | 20 MHz, 32 kHz | 3 | 16 | 10 | No | 3 | 8 | Yes | 1 | 3 | 8 | 0 | 1 | 1 | 1 | 0 | -40 | 125 | 1.8 | 5.5 | 20/SOIC 300mil 20/VQFN
64 | ATTINY1617 | 16 | 2048 | 256 / HEF | 24 | 20 | Yes | 20 MHz, 32 kHz | 3 | 20 | 10 | No | 3 | 8 | Yes | 1 | 3 | 8 | 0 | 1 | 1 | 1 | 0 | -40 | 125 | 1.8 | 5.5 | 24/VQFN
65 | ATTINY3216 | 32 | 2048 | 256 / HEF | 20 | 20 | Yes | 20 MHz, 32 kHz | 3 | 16 | 10 | No | 3 | 8 | Yes | 1 | 3 | 8 | 0 | 1 | 1 | 1 | 0 | -40 | 125 | 1.8 | 5.5 | 20/SOIC 300mil
66 | ATTINY3217 | 32 | 2048 | 256 / HEF | 24 | 20 | Yes | 20 MHz, 32 kHz | 3 | 20 | 10 | No | 3 | 8 | Yes | 1 | 3 | 8 | 0 | 1 | 1 | 1 | 0 | -40 | 125 | 1.8 | 5.5 | 24/VQFN
67 | ATMEGA4809 | 48 | 6144 | 256 / HEF | 48 | 20 | Yes | 20 MHz, 32 kHz | 1 | 16 | 10 | Yes | 0 | 0 | Yes | 0 | 5 | 8 | 0 | 4 | 1 | 1 | 0 | -40 | 125 | 1.8 | 5.5 | 48/TQFP 48/UQFN
68 | ATTINY202 | 2 | 128 | 64 / HEF | 8 | 20 | Yes | 20 MHz, 32 kHz | 1 | 12 | 10 | No | 0 | 0 | Yes | 0 | 2 | 0 | 8 | 1 | 1 | 1 | 0 | -40 | 125 | 1.8 | 5.5 | 8/SOIC 150mil
69 | ATTINY204 | 2 | 128 | 64 / HEF | 14 | 20 | Yes | 20 MHz, 32 kHz | 1 | 12 | 10 | No | 0 | 0 | Yes | 0 | 2 | 0 | 8 | 1 | 1 | 1 | 0 | -40 | 125 | 1.8 | 5.5 | 14/SOIC 150mil
70 | ATTINY212 | 2 | 128 | 64 / HEF | 8 | 20 | Yes | 20 MHz, 32 kHz | 1 | 12 | 10 | No | 1 | 8 | Yes | 1 | 2 | 0 | 8 | 1 | 1 | 1 | 0 | -40 | 125 | 1.8 | 5.5 | 8/SOIC 150mil
71 | ATTINY214 | 2 | 128 | 64 / HEF | 14 | 20 | Yes | 20 MHz, 32 kHz | 1 | 12 | 10 | No | 1 | 8 | Yes | 1 | 2 | 0 | 8 | 1 | 1 | 1 | 0 | -40 | 125 | 1.8 | 5.5 | 14/SOIC 150mil